## Jacobs 2016 calculations
Jacobs 2016 Newark Flyover Report Calculations re-examined - H. Pack | Start of gradient west of A46 | A46 East Railway Bridge | ECML Viaduct span | Degrees | Length m. | Gradient ratio | Gradient ‰
Southern Grade from A46 northwards to west end of ECML viaduct span | Not in Calculation | Start of calculation | End of calculation
Chainage measured from start of gradient and to bridge ends | 1104 | 1202 | 1932 |  | 730
Rail height above AOD at start of gradient west of A46 | 12
Rail height above AOD at A46 existing east end of bridge |  | 12.82
Rail to soffit height at A46 existing east end (Secondary cross country links) |  | 4.8
ECML rail height above AOD at west end of viaduct span over ECML |  |  | 13.46
Rail to Soffit desired height (Primary Intercity main routes) |  |  | 5.1
Construction depth (widened box girder) |  |  | 0.594
Track depth (Ballast, 5F41 sleepers & CEN56 rail) |  |  | 0.665
Rail to rail height (ECML viaduct) |  |  | 6.359
Grade height |  |  |  |  | 6.999
Primary uncompensated gradient | [5 empty] | 104.3006 | 9.5877
Straight track length (including half of transition lengths to straight) |  |  |  |  | 145.079
Initial straight track grade height |  |  |  |  | 1.391
Curved track length (including half of transition lengths from straight) |  |  |  |  | 584.921
Initial curved track grade height |  |  |  |  | 5.608
Curve radius R |  |  |  |  | 1000
Degree of curvature ⁰ |  |  |  | 1.7464
Resistance compensation factor (speed > 30mph) P‰ | [6 empty] | 0.3
Initial compensated gradient on curves | [5 empty] | 98.8963 | 10.1116
Iterated incremental eqivalent increase in straight track grade height |  |  |  |  | 0.061
Iterated straight track grade height |  |  |  |  | 1.452
Final straight track gradient | [5 empty] | 99.9187 | 10.0081
Iterated curved track grade height |  |  |  |  | 5.547
Final uncompensated track gradient on curves | [5 empty] | 105.4476 | 9.4834
Iterated compensated track gradient on curves | [5 empty] | 99.9269 | 10.0073
Final Equivalent Track Gradient | [5 empty] | 99.9269 | 10.0073
NB Jacobs show the equivalent track gradient as the curve compensated gradient.
NB Jacobs assumption on the Soffit height of the A46 overline bridge is not sustainable, in consequence the gradient is in error.
Northern Grade from east end of vertical curve on ECML viaduct span northwards towards A1 overline bridge | Vertical curve on ECML viaduct span | End of vertical curve | End of down grade near A1
Not in calculation
Chainage measured from east end of vertical curve on ECML viaduct to end of down grade | 1932 | 1981.34 | 3178.636 |  | 1197.296
ECML rail height above AOD at west end of viaduct span over ECML | 13.46
Rail to Soffit desired height (Primary Intercity main routes) | 5.1
Construction depth (widened box girder) | 0.594
Track depth (Ballast, 5F41 sleepers & CEN56 rail) | 0.665
Rail to rail height (ECML viaduct) | 6.359
Rail height above AOD at end of gradient west of A1 |  |  | 11.425
Grade height |  |  |  |  | 8.394
Primary uncompensated gradient | [5 empty] | 142.6371 | 7.0108
Straight track length (no horizontal transitions shown because of curve radii of 3,000m) |  |  |  |  | 934.421
Initial straight track grade height |  |  |  |  | 6.551
Curved track length (no horizontal transitions shown because of curve radii of 3,000m) |  |  |  |  | 262.875
Initial curved track grade height |  |  |  |  | 1.843
Curve radius R |  |  |  |  | 3000
Degree of curvature ⁰ |  |  |  | 0.58213
Resistance compensation factor (speed > 30mph) P‰ | [6 empty] | 0.3
Initial compensated gradient on curves | [5 empty] | 139.1704 | 7.1854
Iterated incremental equivalent increase in straight track grade height |  |  |  |  | 0.036
Iterated straight track grade height |  |  |  |  | 6.587
Final straight track gradient | [5 empty] | 141.8576 | 7.0493
Iterated curved track grade height |  |  |  |  | 1.807
Final uncompensated track gradient on curves | [5 empty] | 145.4789 | 6.8739
Iterated compensated track gradient on curves | [5 empty] | 141.8744 | 7.0485
Final Equivalent Track Gradient | [5 empty] | 141.8744 | 7.0485
NB Jacobs do not show an equivalent track gradient, only a curve compensated gradient

## Atkins 2022 calculations
Atkins 2022 Newark Flyover Report Calculations re-examined - H. Pack | Railway at grade west of A46 | A46 East Railway Bridge | ECML Viaduct span | Degrees | Length m. | Gradient ratio | Gradient ‰
Southern grade from A46 northwards to west end of ECML viaduct span | Not in Calculation | Start of calculation | End of calculation
Chainage measured from start of gradient and to bridge ends (adjusted to start of main grade) | 27799 | 27974 | 28670.076 |  | 696.076
Rail height above AOD at start of gradient west of A46 | 12.227
Rail height above AOD at A46 existing east end of bridge |  | 12.351
Rail to soffit height at A46 existing east end (Secondary cross country links) |  | 4.8
ECML rail height above AOD at west end of viaduct span over ECML |  |  | 13.46
Rail to Soffit desired height (Primary Intercity main routes: 5.1m) |  |  | 5.4
Construction depth (Warren Truss with cross-girders & concrete deck) |  |  | 0.9
Track depth (Ballast, 5F41 sleepers & CEN56 rail: 0.665m) |  |  | 0.668
Rail to rail height (ECML viaduct) |  |  | 6.968
Grade height |  |  |  |  | 8.077
Primary uncompensated gradient | [5 empty] | 86.18 | 11.6036
Straight track length (including half of transition lengths to straight) |  |  |  |  | 271.493
Initial straight track grade height |  |  |  |  | 3.1503
Curved track length (including half of transition lengths from straight) |  |  |  |  | 424.583
Initial curved track grade height |  |  |  |  | 4.9267
Curve radius R |  |  |  |  | 900
Degree of curvature ⁰ |  |  |  | 1.9405
Resistance compensation factor (speed > 30mph & CWR) P‰ | [6 empty] | 0.3
Initial compensated gradient on curves | [5 empty] | 82.0629 | 12.1858
Iterated incremental eqivalent increase in straight track grade height |  |  |  |  | 0.096
Iterated straight track grade height |  |  |  |  | 3.2463
Final straight track gradient | [5 empty] | 83.6315 | 11.9572
Iterated curved track grade height |  |  |  |  | 4.8307
Final uncompensated track gradient on curves | [5 empty] | 87.8927 | 11.3775
Iterated compensated track gradient on curves | [5 empty] | 83.6144 | 11.9597
Final Equivalent Track Gradient | [5 empty] | 83.6144 | 11.9597
NB I am unable to replicate the Atkins work as the data is inconsistent.
Northern Grade from east end of vertical curve on ECML viaduct span northwards towards A1 overline bridge | Vertical curve on ECML viaduct span | End of vertical curve | End of down grade near A1
| Not in calculation | Start of calculation | End of calculation
Chainage measured from east end of vertical curve on ECML viaduct to end of down grade | 28670.076 | 28735.341 | 29904.213 |  | 1168.872
ECML rail height above AOD at west end of viaduct span over ECML | 13.46
Rail to Soffit desired height (Primary Intercity main routes 5.1m) | 5.4
Construction depth (widened box girder) | 0.9
Track depth (Ballast, 5F41 sleepers & CEN56 rail) | 0.668
Rail to rail height (ECML viaduct) | 6.968
Rail height above AOD at end of gradient west of A1 |  |  | 11.425
Grade height |  |  |  |  | 9.003
Primary uncompensated gradient | [5 empty] | 129.8314 | 7.7023
Straight track length |  |  |  |  | 677.475
Initial straight track grade height |  |  |  |  | 5.2181
Curved track length |  |  |  |  | 491.397
Initial curved track grade height |  |  |  |  | 3.7849
Curve radius R |  |  |  |  | 3000
Degree of curvature ⁰ |  |  |  | 0.58213
Resistance compensation factor (speed > 30mph) P‰ | [6 empty] | 0.3
Initial compensated gradient on curves | [5 empty] | 126.9529 | 7.8769
Iterated incremental eqivalent increase in straight track grade height |  |  |  |  | 0.05
Iterated straight track grade height |  |  |  |  | 5.2681
Final straight track gradient | [5 empty] | 128.5992 | 7.7761
Iterated curved track grade height |  |  |  |  | 3.7349
Final uncompensated track gradient on curves | [5 empty] | 131.5695 | 7.6005
Iterated compensated track gradient on curves | [5 empty] | 128.6143 | 7.7752
Final Equivalent Track Gradient | [5 empty] | 128.6143 | 7.7752

## Howard Pack 2024 (1)
Newark Flyover Report Calculations re-examined - H. Pack | Railway at grade west of A46 | A46 East Railway Bridge | ECML Viaduct span | Degrees | Length | Gradient ratio | Gradient ‰
Most measures to lower grade height included
Southern Grade from A46 northwards to west end of ECML viaduct span | Not in Calculation | Start of calculation | End of calculation
Chainage measured from start of gradient and to bridge ends (adjusted to start at northend of existing A46) | 27799 | 27910 | 28670.076 |  | 760.076
Rail height above AOD at start of gradient west of A46 | 12.227
Rail height above AOD at A46 existing east end of bridge |  | 12.351
Rail to soffit height at A46 existing east end (Secondary cross country links) |  | 4.8
ECML rail height above AOD at west end of viaduct span over ECML |  |  | 13.46
Rail to Soffit desired height (Primary Intercity main routes: desirable 5.1m, minimum 4.780m) |  |  | 4.8
Construction depth (Extended & widened E-Type or Box Girder with composite deck) |  |  | 0.8
Track depth (Ballast, 5EF36 sleepers & CEN56 rail: 0.630m) |  |  | 0.63
Rail to rail height (ECML viaduct) |  |  | 6.23
Grade height |  |  |  |  | 7.339
Primary uncompensated gradient | [5 empty] | 103.5667 | 9.6556
Straight track length (including half of transition lengths to straight) (adjusted to start of main grade) |  |  |  |  | 335.493
Initial straight track grade height |  |  |  |  | 3.2394
Curved track length (including half of transition lengths from straight) |  |  |  |  | 424.583
Initial curved track grade height |  |  |  |  | 4.0996
Curve radius R |  |  |  |  | 950
Degree of curvature ⁰ |  |  |  | 1.8384
Resistance compensation factor (speed > 30mph & CWR) P‰ | [6 empty] | 0.3
Initial compensated gradient on curves | [5 empty] | 97.9708 | 10.2071
Iterated incremental eqivalent increase in straight track grade height |  |  |  |  | 0.106
Iterated straight track grade height |  |  |  |  | 3.3454
Final straight track gradient | [5 empty] | 100.2851 | 9.9716
Iterated curved track grade height |  |  |  |  | 3.9936
Final uncompensated track gradient on curves | [5 empty] | 106.3156 | 9.406
Iterated compensated track gradient on curves | [5 empty] | 100.4271 | 9.9575
Final Equivalent Track Gradient | [5 empty] | 100.4271 | 9.9575
Northern Grade from east end of vertical curve on ECML viaduct span northwards towards A1 overline bridge | Vertical curve on ECML viaduct span | End of vertical curve | End of down grade near A1
Not in calculation
Chainage measured from east end of vertical curve on ECML viaduct to end of down grade | 1932 | 1981.34 | 3178.636 |  | 1197.296
ECML rail height above AOD at west end of viaduct span over ECML | 13.46
Rail to Soffit desired height (Primary Intercity main routes) | 5.1
Construction depth (widened box girder) | 0.594
Track depth (Ballast, 5F41 sleepers & CEN56 rail) | 0.665
Rail to rail height (ECML viaduct) | 6.359
Rail height above AOD at end of gradient west of A1 |  |  | 11.425
Grade height |  |  |  |  | 8.394
Primary uncompensated gradient | [5 empty] | 142.6371 | 7.0108
Straight track length (no horizontal transitions shown because of curve radii of 3,000m) |  |  |  |  | 933.921
Initial straight track grade height |  |  |  |  | 6.5475
Curved track length (no horizontal transitions shown because of curve radii of 3,000m) |  |  |  |  | 262.875
Initial curved track grade height |  |  |  |  | 1.843
Curve radius R |  |  |  |  | 3000
Degree of curvature ⁰ |  |  |  | 0.58213
Resistance compensation factor (speed > 30mph) P‰ | [6 empty] | 0.3
Initial compensated gradient on curves | [5 empty] | 139.1704 | 7.1854
Iterated incremental eqivalent increase in straight track grade height |  |  |  |  | 0.038
Iterated straight track grade height |  |  |  |  | 6.5855
Final straight track gradient | [5 empty] | 141.8141 | 7.0515
Iterated curved track grade height |  |  |  |  | 1.8085
Final uncompensated track gradient on curves | [5 empty] | 145.3578 | 6.8796
Iterated compensated track gradient on curves | [5 empty] | 141.7592 | 7.0542
Final Equivalent Track Gradient | [5 empty] | 141.7592 | 7.0542

## Howard Pack 2024 (2)
Newark Flyover Report Calculations re-examined - H. Pack | Railway at grade west of A46 | A46 East Railway Bridge | ECML Viaduct span | Degrees | Length | Gradient ratio | Gradient ‰
All measures to lower grade height included plus ECML lower track height as per D.C.O. Elevation 3
Southern Grade from A46 northwards to west end of ECML viaduct span | Not in Calculation | Start of calculation | End of calculation
Chainage measured from start of gradient and to bridge ends (adjusted to start at northend of existing A46) | 27799 | 27910 | 28670.076 |  | 760.076
Rail height above AOD at start of gradient west of A46 bridge | 12.227
Rail height above AOD at A46 existing east end of bridge |  | 12.351
Rail to soffit height at A46 existing east end (Secondary cross country links) |  | 4.8
ECML rail height above AOD at west end of viaduct span over ECML |  |  | 13.1
Rail to Soffit desired height (Primary Intercity main routes: desirable 5.1m, minimum 4.780m) |  |  | 4.8
Construction depth (Extended & widened E-Type or Box Girder with composite deck) |  |  | 0.8
Track depth (Ballast, 5EF36 sleepers & CEN56 rail: 0.630m) |  |  | 0.63
Rail to rail height (ECML viaduct) |  |  | 6.23
Grade height |  |  |  |  | 6.979
Primary uncompensated gradient | [5 empty] | 108.909 | 9.182
Straight track length (including half of transition lengths to straight) (adjusted to start of main grade) |  |  |  |  | 335.493
Initial straight track grade height |  |  |  |  | 3.0805
Curved track length (including half of transition lengths from straight) |  |  |  |  | 424.583
Initial curved track grade height |  |  |  |  | 3.8985
Curve radius R |  |  |  |  | 950
Degree of curvature ⁰ |  |  |  | 1.8384
Resistance compensation factor (speed > 30mph & CWR) P‰ | [6 empty] | 0.3
Initial compensated gradient on curves | [5 empty] | 102.7381 | 9.7335
Iterated incremental eqivalent increase in straight track grade height |  |  |  |  | 0.105
Iterated straight track grade height |  |  |  |  | 3.1855
Final straight track gradient | [5 empty] | 105.3192 | 9.4949
Iterated curved track grade height |  |  |  |  | 3.7935
Final uncompensated track gradient on curves | [5 empty] | 111.9235 | 8.9347
Iterated compensated track gradient on curves | [5 empty] | 105.4164 | 9.4862
Final Equivalent Track Gradient | [5 empty] | 105.4164 | 9.4862
Northern Grade from east end of vertical curve on ECML viaduct span northwards towards A1 overline bridge | Vertical curve on ECML viaduct span | End of vertical curve | End of down grade near A1
Not in calculation
Chainage measured from east end of vertical curve on ECML viaduct to end of down grade | 1932 | 1981.34 | 3178.636 |  | 1197.296
ECML rail height above AOD at west end of viaduct span over ECML | 13.46
Rail to Soffit desired height (Primary Intercity main routes) | 5.1
Construction depth (widened box girder) | 0.594
Track depth (Ballast, 5F41 sleepers & CEN56 rail) | 0.665
Rail to rail height (ECML viaduct) | 6.359
Rail height above AOD at end of gradient west of A1 |  |  | 11.425
Grade height |  |  |  |  | 8.394
Primary uncompensated gradient | [5 empty] | 142.6371 | 7.0108
Straight track length (no horizontal transitions shown because of curve radii of 3,000m) |  |  |  |  | 933.921
Initial straight track grade height |  |  |  |  | 6.5475
Curved track length (no horizontal transitions shown because of curve radii of 3,000m) |  |  |  |  | 262.875
Initial curved track grade height |  |  |  |  | 1.843
Curve radius R |  |  |  |  | 3000
Degree of curvature ⁰ |  |  |  | 0.58213
Resistance compensation factor (speed > 30mph) P‰ | [6 empty] | 0.3
Initial compensated gradient on curves | [5 empty] | 139.1704 | 7.1854
Iterated incremental eqivalent increase in straight track grade height |  |  |  |  | 0.038
Iterated straight track grade height |  |  |  |  | 6.5855
Final straight track gradient | [5 empty] | 141.8141 | 7.0515
Iterated curved track grade height |  |  |  |  | 1.8085
Final uncompensated track gradient on curves | [5 empty] | 145.3578 | 6.8796
Iterated compensated track gradient on curves | [5 empty] | 141.7592 | 7.0542
Final Equivalent Track Gradient | [5 empty] | 141.7592 | 7.0542

## Howard Pack 2024 (3)
Newark Flyover Report Calculations re-examined - H. Pack | Railway at grade west of A46 | A46 East Railway Bridge | ECML Viaduct span | Degrees | Length | Gradient ratio | Gradient ‰
All measures to lower grade height included plus ECML lower track height as per D.C.O. Elevation 3 and reduced deck construction depth
Southern Grade from A46 northwards to west end of ECML viaduct span | Not in Calculation | Start of calculation | End of calculation
Chainage measured from start of gradient and to bridge ends (adjusted to start at northend of existing A46) | 27799 | 27910 | 28670.076 |  | 760.076
Rail height above AOD at start of gradient west of A46 bridge | 12.227
Rail height above AOD at A46 existing east end of bridge |  | 12.351
Rail to soffit height at A46 existing east end (Secondary cross country links) |  | 4.8
ECML rail height above AOD at west end of viaduct span over ECML |  |  | 13.1
Rail to Soffit desired height (Primary Intercity main routes: desirable 5.1m, minimum 4.780m) |  |  | 4.8
Construction depth (Extended & widened E-Type or Box Girder with composite deck) |  |  | 0.6
Track depth (Ballast, 5EF36 sleepers & CEN56 rail: 0.630m) |  |  | 0.63
Rail to rail height (ECML viaduct) |  |  | 6.03
Grade height |  |  |  |  | 6.779
Primary uncompensated gradient | [5 empty] | 112.1221 | 8.9188
Straight track length (including half of transition lengths to straight) (adjusted to start of main grade) |  |  |  |  | 335.493
Initial straight track grade height |  |  |  |  | 2.9922
Curved track length (including half of transition lengths from straight) |  |  |  |  | 424.583
Initial curved track grade height |  |  |  |  | 3.7868
Curve radius R |  |  |  |  | 950
Degree of curvature ⁰ |  |  |  | 1.8384
Resistance compensation factor (speed > 30mph & CWR) P‰ | [6 empty] | 0.3
Initial compensated gradient on curves | [5 empty] | 105.5927 | 9.4704
Iterated incremental eqivalent increase in straight track grade height |  |  |  |  | 0.104
Iterated straight track grade height |  |  |  |  | 3.0962
Final straight track gradient | [5 empty] | 108.356 | 9.2288
Iterated curved track grade height |  |  |  |  | 3.6828
Final uncompensated track gradient on curves | [5 empty] | 115.2884 | 8.6739
Iterated compensated track gradient on curves | [5 empty] | 108.3963 | 9.2254
Final Equivalent Track Gradient | [5 empty] | 108.3963 | 9.2254
Northern Grade from east end of vertical curve on ECML viaduct span northwards towards A1 overline bridge | Vertical curve on ECML viaduct span | End of vertical curve | End of down grade near A1
Not in calculation
Chainage measured from east end of vertical curve on ECML viaduct to end of down grade | 1932 | 1981.34 | 3178.636 |  | 1197.296
ECML rail height above AOD at west end of viaduct span over ECML | 13.46
Rail to Soffit desired height (Primary Intercity main routes) | 5.1
Construction depth (widened box girder) | 0.594
Track depth (Ballast, 5F41 sleepers & CEN56 rail) | 0.665
Rail to rail height (ECML viaduct) | 6.359
Rail height above AOD at end of gradient west of A1 |  |  | 11.425
Grade height |  |  |  |  | 8.394
Primary uncompensated gradient | [5 empty] | 142.6371 | 7.0108
Straight track length (no horizontal transitions shown because of curve radii of 3,000m) |  |  |  |  | 933.921
Initial straight track grade height |  |  |  |  | 6.5475
Curved track length (no horizontal transitions shown because of curve radii of 3,000m) |  |  |  |  | 262.875
Initial curved track grade height |  |  |  |  | 1.843
Curve radius R |  |  |  |  | 3000
Degree of curvature ⁰ |  |  |  | 0.58213
Resistance compensation factor (speed > 30mph) P‰ | [6 empty] | 0.3
Initial compensated gradient on curves | [5 empty] | 139.1704 | 7.1854
Iterated incremental eqivalent increase in straight track grade height |  |  |  |  | 0.038
Iterated straight track grade height |  |  |  |  | 6.5855
Final straight track gradient | [5 empty] | 141.8141 | 7.0515
Iterated curved track grade height |  |  |  |  | 1.8085
Final uncompensated track gradient on curves | [5 empty] | 145.3578 | 6.8796
Iterated compensated track gradient on curves | [5 empty] | 141.7592 | 7.0542
Final Equivalent Track Gradient | [5 empty] | 141.7592 | 7.0542