## READ ME
|  | Location Name | Budds Farm WTW Treated Effluent |  |  |  |  | Budds Pilot UVAOP effluent |  |  |  |  | Peel Common WTW Treated Effluent |  |  |  |  | Peel Pilot UVAOP effluent​ |  |  |  |  | Higher in Post Treated | Present in Post Treated
|  | Calculation | Minimum | Maximum | Average | 95th Percentile | Count | Minimum | Maximum | Average | 95th Percentile | Count | Minimum | Maximum | Average | 95th Percentile | Count | Minimum | Maximum | Average | 95th Percentile | Count
Analyte | Unit | Lab
|  |  | Water quality at the end of the traditional sewage treatment process at Budds Farm Waste Water Treatment Works |  |  |  |  | Water quality at the end of the trial plant treatment process which included ultra filtration, Reverse Osmosis, Ultra Violet/advanced oxidation process using hydrogen peroxide (UV-AOP) |  |  |  |  | Water quality at the end of the traditional sewage treatment process at Peel Common Waste Water Treatment Works |  |  |  |  | Water quality at the end of the trial plant treatment process which included ultra filtration, Reverse Osmosis, Ultra Violet/advanced oxidation process using hydrogen peroxide (UV-AOP)
SW advised 21/5/2026 re Pilot plant operation |  |  | c. 8 months July 2022 to March 2023 (this includes commissioning and some down time) | [9 empty] | c. 18 months June 2020 to April 2022. This includes a few weeks of commissioning & decommissioning to transfer the to Budds Farm WWTW
Sampling times indicated to vary with sampler/ courier availibility. Routine sampling was usually twice weekly during operation (general water quality, metals, organics), additional seasonal sampling covered a wider range (e.g. PFAS, VOCs). No fixed time was set, frequencies varied (sometimes upto 3 samples were week) and not every scheduled sample was collected. State that SW has reported on all the data collected, including incidents where bacti samples were detected as a result of contamination during sampling or transportation, as well as pipe failures at the pilot site that led to contamination of membrane permeate samples. The laboratory did not (do not) offer microplastics testing in the UK nor does the laboratory have an accredited method for microplastics.
Disclaimer from Southern Water when providing the data used to compile these tables; These results comprise data for the pilot process train where the efficacy of the integrated membrane technologies of Ultra Filtration and Reverse Osmosis (UF-RO) was studied, as was the use of Ultra Violet/advanced oxidation process using hydrogen peroxide (UV-AOP). What has been assessed is what we call non-mineralised RO permeate. The use of granular activated carbon (GAC) and remineralisation was not trialled, so it is important to understand that the data for the pilot is not fully indicative of what is proposed in the full-scale design of the water recycling plant. The full-scale design has looked at the use of a more widely-used RO membranes but other alternatives may be chosen. It is important to emphasise that the pilot data is not a pilot format of the full-scale design and is therefore not indicative of what would be seen in the full-scale plant. The pilot plant tested treated wastewater and RO permeate while the full-scale will produce remineralised purified recycled water. Some parameters may also be different between the pilot and full-scale design because of the planned use of GAC in the full-scale plant. Data provided by Southern Water 8/11/24 Following an appeal against the rejection of an Environmental Information Regulations 2004 request. The initial request for the data was made in October 2023.
Explanation of the tabs present in this workbook
Read Me | Explains the source of the data, what is presented on the other tabs in the spreadsheet & provides some observations/ concerns about the data
Not tested | Includes parameters that were present in the final treated effluent from the sewage works (e.g. Budds Farm) but not tested for in the water leaving the trial effluent recycling plant
Gets through | A parameter that was present in the final treated effluent from the Sewage Works which was NOT completely removed by the trial effluent recycling plant
Higher post trial plant | A parameter that was not present, or at a higher concentration after the trial plant treatment process than it was in the final treated effuent from the Sewage Works
% Carry over residuals Budds | Gets through table - Budds Farm - percentage of original chemical that passed through the pilot plant treatment
% Carry over residuals Peel | Gets through table - Peel Common - added columns to show the percentatge of original chemical that passed through the pilot plant treatment
Carry over of contaminants | Consolidated table showing the percentatge of the original chemical from the final effluent that passed through the pilot plant at both Budds Farm and Peel Common
Some contaminants clearly got through the trial plant treatment processes, a few observations on the SW trial recycling plant data and the importance of robust risk assessment to identifiy the contaminants that need to be tested for
1. Surprised that the output water contains bacteria which should be removed by treatment including faecal coliform, total coliform and pseudomonas.
2. No test results for enterococci, Cryptosporidium, Giardia or legionalla at Budds Farm. Yet results were available for these parameters in the Peel Common trial data.
3. No test results for virus at Budds Farm, yet F+ coliphage was tested for at Peel Common.
4. Surprised at the level of Total Dissolved Solids still present in the output water (average 213 mg/l) as given microfiltration and RO treatment would have expected this to be zero. Also surprised that turbidity can be up to 0.27 NTU and colour up to 3.3 mg/l Pt/Co
5. No testing for microplastics or nanoplastics.
6. Testing confirms some disinfection byproducts are present in the output water including Bromodichlorometane, Bromoform, Chloroform and Trihalomethanes, none of which were in the source input water, indicating that these substances were created within the advanced treatment process. Note: Other chemicals show higher concerntrations post pilot plant (see tab called 'Higher post trial plant' and for the percentage increase the tab called 'Carry Over of Contaminants'
7. Not all of the byproducts listed and tested for in the source water are tested for in the output water (13 parameters not tested). For Chlorate in the ‘inorganic tab’ none found in the source water but 12.2 ug/l in the output water.
8. Not tested Budds Farm output water for temperature or salinity, which are important when assessing the impact on the Havant Thicket Reservoir. Not tested for pH in the output water, but pH would be changed by remineralisation.
9. Not all metal parameters listed were tested, but 15 metals were recorded in the output water including arsenic, lead, salt, strontium. Copper was recorded at a higher concentration post pilot plant.
10. Most PFAS parameters were indicated to be removed by the process, but this is based on a very low number of samples for each parameter (6) and a small number of PFAS parameters being actually tested. Two were found in the output water from Budds Farm - Perfluorooctane sulfonic acid (PFOS) and Perfluorooctanoic acid (PFOA). Perfluorobutanoic acid (PFBA) was found in the output water from the Peel Common pilot. Note: PFAS (per-and poly fluoroalkyl substances) is a chemical family consisting of at least 5,000 individual substances, so only a small fraction have been tested. They are sometimes referred to as 'forever chemicals' because of their persistence in the environment.
11. There was a low sampling rate for pharmaceutical and personal care products (PPCP), with 15 parameters found in the output water including caffeine, trimethoprim, theobromine, lopramide, & venlafaxine (anti-depressant). Morphine was listed but there was no test data.
12. There was a low sampling rate for pesticides, with some found in the output water including DEET and Chlormequat. Not all of the pesticides found in the final effluent from Budds Farm were tested for in the output water from the trial recycling plant.
13. There was a low sampling rate for trace organics, 11 substances were found in the output water including phenol, 1,4 dioxine and acrylamide. Large numbers of parameters listed had no test results, including one where the source water from Budds Farm did contain the substance (p-Toluenesultonic acid).
14. There was a low sampling rate for Volatile Organic Compounds (VOC) with four substances recorded in the output water including toluene and xylene. Large numbers of parameters were listed but not tested for, including 6 which were found to be present in the source water.
15. Risk Assessment; Southern Water have not published a risk assessment for the sewer catchment draining to Budds Farm WWTW to identify the contaminants that could be present from industrial and commercial premises. It is not clear if they completed a robust risk assessment before deciding what to test for in the trial. Or, whether instead they just used a standard suite of tests. It would be important to have reassurance that SW have fully considered the risks in the sewer catchment, including assessing what pollutants could break down into during the various WWTW or advanced treatment processes, then to make sure the input and output water is tested for those parameters to establish what the performance of the plant is over a period of time at removing that contaminant (including across seasons to identify any variation). Note: Approximately 16% of the raw sewage arriving at the Budds Farm Sewage Works is from industrial/ commercial sources. The works also receives tankered waste from other works and commercial sources. An essential part of the risk assessment to is to determine what Transformation Products (TP) can be present, as pollutants discharged into the sewer from industry and hospitals can breakdown into other compounds. This means that just because a contaminant is shown as reducing or being removed by the pilot plant treatment in the data that is not the end of it, if it has broken down into something else. Sometimes the breakdown products can be more toxic and more persitent than the compound from which it was formed. An example would be hospital waste which includes X-ray/ CT contrast chemicals. While these are relatively inert when used in patients, they can breakdown into other compounds of concern during treatment. The PFAS known as TFA is often found in the environment as a breakdown product of other PFAS used as pesticides and fluorinated gases.
16. It was noted that the concentrations of most compounds from the company Eurofin lab was higher than the ALS lab. These might have been different samples but it does suggest that different labs can produce different results! - Is one lab under recording the result? Worth noting that alot of the testing for the trial plant was only done by ALS - would results have been higher if Eurofin had also analysed the samples?
16. Concern about the impact of the variability in the source of final effluent from Budds Farm sewage works? SW have previously indicated that the quality of the water arriving at the recycling plant needs to be fairly steady for the advanced treatment process to be most effective. However, the data provided shows that the quality of the source water is very variable. For example; the data for the input water to the trial plant shows significant variability for the following parameters. pH 7.14 to 8.18 Total Dissolved Solids 956 to 11,500 Turbidity 0.6 to 134 NTU Conductivity 442 to 6439 Ammonia 0 to 0.681 Nitrate 0.48 to 8.93 Total Nitrogen 5.6 to 11 Phosphorus 0.62 to 4.97 Bromide 1260 to 12400 Arsenic 0.66 to 1.46 Boron 46.6 to 264 Note: This is just a short selection, many other parameters show variability. Southern Water have confirmed that the Water Recycling Plant has to operate 365 days per year to keep the membranes working properly. The risk assessment must consider the reasonable worst case scenario, but also what impact the daily variability in final effluent from the sewage works will have on treatment efficacy at the Water Recycling Plant and how that is addressed.
17. The Trade Effluent Register database supplied by Southern Water confirmed that landfill leachate is permitted to be discharged into the Budds Farm WWTW catchment. Landfill leachate can contain many toxic substances, including substances that have been banned. This needs to be taken into account in the risk assessment and when determining what contaminants to test for.
18. Southern Water have previously advised members of the community that they have no plans to take action to proactively control hazardous chemicals at source in the sewer catchment, something that is required in other countries using effluent recycling. This is of significant concern given statements published in their Gate 2 reports highlighted by Tracey Viney in a response to the company July 2022 consultation.
19. The Water Recycling Plant is most likely to be used at full capacity (60 Ml/day) during a drought. This is when there is also least dilution of raw sewage arriving at the sewage works. This means that contaminants will be more concentrated in the final effluent which will be used as the source water for the recycling plant.
20. Southern Water note that their pilot plant did not include the Granular Activated Carbon (GAC) treatment process which they propose to add to the full scale plant. The extent to which GAC can remove contaminants varies between determinants. For example, Pesticides 72 to 100% removal Pharmaceuticals 62 to 92% removal Source reference: Removal of trace organic pollutants (pharmaceuticals and pesticides) and reduction of biological effects from secondary effluent by typical granular activated carbon, L. Tang et al (Science of the Total Environment, December 2020) Research suggests that contaminants that got through the pilot plant treatment are unlikely to all be completely removed by carbon. For example, - Ketorolac (Pharmaceutical) has a high ecotoxicity, resists breakdown, genotoxic, oxidative stress, reproductive effects. Only moderate removal by carbon.
21. The community have concerns about the number of blank cells, results being recorded as zero (not as less than a detection limit), detection limits, and the low number of sample counts for many parameters, including for contaminants of emerging concern.
22. The EA pre-application guidance document provided to the Applicant in 2026 set out the need for a risk based approach to identifying pollutants likely to be present, including evaluating if detail held on water company’s trade effluent consents are representative, and identified 113 parameters as key sources of potential pollution from wastewater discharges with potential environmental risk to surface waters. Southern Water has provided no robust risk assessment, no review of the trade effluent consent database or the adequacy of the current trade monitoring requirements. For the 113 parameters the EA listed 66 were not analysed for in the final post effluent recycling pilot plant samples, and 25 were detected in feed but never measured in treated water (The numbers recorded here are based on an AI review of the table in the EA guidance and the analysis data provided in EIR requests from the Applicant and the EA, both of which will be submitted for inclusion in the Examination Library)

## Not Tested
NOT TESTED |  | Location Name | Budds Farm WTW Treated Effluent |  |  |  |  | Budds Pilot UVAOP effluent |  |  |  |  | Peel Common WTW Treated Effluent |  |  |  |  | Peel Pilot UVAOP effluent​ |  |  |  |  | Higher in Post Treated | Present in Post Treated | Tab (Southern Water Spreadsheet)
|  | Calculation | Minimum | Maximum | Average | 95th Percentile | Count | Minimum | Maximum | Average | 95th Percentile | Count | Minimum | Maximum | Average | 95th Percentile | Count | Minimum | Maximum | Average | 95th Percentile | Count
Analyte | Unit | Lab
E. coli | #/100mL | ALS | 2800 | 110000 | 21200 | 76400 | 33 | [5 empty] | 1900 | 3000 | 2450 | 2940 | 2 | ND | 0 | 0 | 0 | 9 |  |  | Biological
Enterococci | #/100mL | ALS | ND | 860000 | 26200 | 8060 | 67 | [5 empty] | 76 | 8900 | 2340 | 7420 | 9 | ND | 0 | 0 | 0 | 3 |  |  | Biological
F+ coliphage | #/100mL | ALS | ND | 4310 | 35 | 10 | 132 | [5 empty] | ND | 7 | 2.08 | 5.8 | 13 | ND | 0 | 0 | 0 | 97 |  |  | Biological
FOG | mg/L |  | ND | 33.6 | 5.74 | 9.86 | 69 | [17 empty] | General water quality
Filtered Chemical oxygen demand | mg/L |  | 17.4 | 120 | 43.5 | 81.4 | 83 | [17 empty] | General water quality
Filtered Sample BOD | mg/L |  | ND | 3.78 | 0.486 | 3.2 | 110 | [17 empty] | General water quality
Non-Volatile suspended solids | mg/L |  | ND | 16.1 | 0.272 | 0 | 216 | [5 empty] | ND | 7.95 | 0.0548 | 0 | 145 | [7 empty] | General water quality
Volatile Suspended Solids | mg/L |  | ND | 40.4 | 9.46 | 18.9 | 84 | [17 empty] | General water quality
Conductivity | uS/cm |  | 442 | 6430 | 3610 | 5090 | 148 | [17 empty] | General water quality
Silica | mg/L | ALS | ND | 16.4 | 9.55 | 12.1 | 195 | [5 empty] | 1.08 | 16.3 | 10.5 | 13.9 | 12 | 0.09 | 0.92 | 0.289 | 0.664 | 35 |  |  | Inorganic
Sulfate, Soluble | mg/L | ALS | 81.4 | 383 | 192 | 289 | 194 | [5 empty] | 53.4 | 86.7 | 65.3 | 81.3 | 12 | [7 empty] | Inorganic
Total nitrogen | mg/L as N | ALS | 5.6 | 11 | 7.75 | 10.2 | 27 | [17 empty] | Inorganic
Total oxidized nitrogen | mg/L as N | ALS | 3.6 | 8.43 | 5.81 | 8.22 | 25 | [17 empty] | Inorganic
Phosphate, total | mg/L as P | ALS | 2.43 | 2.45 | 2.44 | 2.45 | 2 | [10 empty] | ND | 0.249 | 0.0299 | 0.116 | 99 |  |  | Inorganic
Ammonia | mg/L as N | ALS | ND | 0.681 | 0.103 | 0.494 | 137 | [5 empty] | 1.69 | 1.8 | 1.75 | 1.79 | 2 | ND | 1.07 | 0.19 | 0.562 | 93 |  | Y | Inorganic | Ammonia not tested post BF pilot
Bromine | ug/L | ALS | [22 empty] | Inorganic
Cyanide, total | ug/L | ALS | [10 empty] | ND | 0 | 0 | 0 | 11 | [7 empty] | Inorganic
Cadmium | ug/L | ALS | ND | 1.15 | 0.0452 | 0.213 | 39 | [10 empty] | ND | 0 | 0 | 0 | 12 |  |  | Metal
6:2 Fluorotelomer sulfonic acid (6:2 FTSA) | ng/L | ALS | ND | 4.7 | 2.27 | 4.65 | 8 | ND | 0 | 0 | 0 | 6 | ND | 1.76 | 0.88 | 1.67 | 2 | [7 empty] | PFAS
Perfluoro-1-Octanesulfonate | ng/L | ALS | ND | 7.9 | 2.83 | 7.56 | 18 | [5 empty] | ND | 10.1 | 5.03 | 9.42 | 8 | [7 empty] | PFAS
Perfluorooctane sulfonic acid (PFOS, branched) | ng/L | ALS | 2.19 | 2.85 | 2.6 | 2.85 | 4 | [5 empty] | 1.63 | 2.68 | 2.16 | 2.63 | 2 | ND | 0 | 0 | 0 | 13 |  |  | PFAS
Perfluorooctanoic acid (PFOA) | ug/L | ALS | [22 empty] | PFAS
Chlormequat | ng/L | ALS | [5 empty] | ND | 4 | 1.33 | 4 | 6 | [5 empty] | ND | 0 | 0 | 0 | 4 | Not tested before? |  | Pesticide
DNOC (2-methyl-3,5-dinitrophenol) | ng/L | ALS | ND | 432 | 40.4 | 149 | 20 | [5 empty] | ND | 239 | 34.1 | 167 | 7 | [7 empty] | Pesticide
Dichlorprop | ng/L | ALS | ND | 50 | 8.33 | 50 | 12 | [5 empty] | ND | 0 | 0 | 0 | 5 | ND | 0 | 0 | 0 | 10 |  |  | Pesticide
Flusilazole | ng/L | ALS | [5 empty] | ND | 0 | 0 | 0 | 6 | [5 empty] | ND | 0 | 0 | 0 | 13 | Not tested before? |  | Pesticide
Flutriafol | ng/L | ALS | [5 empty] | ND | 0 | 0 | 0 | 6 | [5 empty] | ND | 0 | 0 | 0 | 13 | Not tested before? |  | Pesticide
Fluxapyroxad | ng/L | ALS | [5 empty] | ND | 0 | 0 | 0 | 6 | [5 empty] | ND | 0 | 0 | 0 | 13 | Not tested before? |  | Pesticide
Glyphosate | ng/L | ALS | [5 empty] | ND | 0 | 0 | 0 | 6 | [5 empty] | ND | 16 | 2.23 | 14.2 | 13 | Not tested before? |  | Pesticide
Formaldehyde | mg/L | ALS | [22 empty] | Trace Organics
Total Monohydric Phenols | mg/L | ALS | [22 empty] | Trace Organics
2,4,6-Triiodophenol | ng/L | ALS | [5 empty] | ND | 17.7 | 3.67 | 14.8 | 7 | [10 empty] | Unknown | Y | Trace Organics
2,6-Dimethylphenol | ng/L | ALS | [5 empty] | ND | 6 | 1 | 4.5 | 6 | [10 empty] | Unknown | Y | Trace Organics
2-Methylphenol | ng/L | ALS | [5 empty] | ND | 16 | 4.67 | 15 | 6 | [10 empty] | Unknown | Y | Trace Organics
3-Methylphenol | ng/L | ALS | [5 empty] | ND | 41 | 10 | 35.5 | 6 | [10 empty] | Unknown | Y | Trace Organics
4-Iodophenol | ng/L | ALS | [5 empty] | ND | 14 | 3.16 | 12.2 | 7 | [10 empty] | Unknown | Y | Trace Organics
4-Methylphenol | ng/L | ALS | [5 empty] | 8 | 23 | 14.5 | 21.2 | 6 | [10 empty] | Unknown | Y | Trace Organics
Acrylamide | ng/L | ALS | [5 empty] | ND | 44 | 20.8 | 40.4 | 5 | [5 empty] | ND | 34 | 4.92 | 23 | 12 | Unknown | Y | Trace Organics
Phenol | ng/L | ALS | [5 empty] | 50 | 1210 | 479 | 1090 | 6 | [10 empty] | Unknown? | Y | Trace Organics
Total phenols | ng/L | ALS | [5 empty] | ND | 1290 | 374 | 1140 | 6 | [5 empty] | 0 | 298 | 87.2 | 268 | 8 | Unknown? | Y | Trace Organics
p-Toluenesultonic acid | ng/L | ALS | 2.43 | 6.56 | 3.71 | 6.21 | 6 | [5 empty] | ND | 4.47 | 1.49 | 4.02 | 3 | ND | 1.2 | 0.12 | 0.66 | 10 |  | Y | Trace Organics
4-bromofluorobenzene | % | ALS | 97 | 97 | 97 | 97 | 1 | [5 empty] | 97.6 | 97.6 | 97.6 | 97.6 | 1 | 102 | 105 | 104 | 105 | 2 | Yes PC | Y | VOC
Dibromofluoromethane | % | ALS | 119 | 119 | 119 | 119 | 1 | [5 empty] | 118 | 118 | 118 | 118 | 1 | 115 | 116 | 116 | 116 | 2 |  | Y | VOC
Toluene-D8 | % | ALS | 98.1 | 98.1 | 98.1 | 98.1 | 1 | [5 empty] | 99.4 | 99.4 | 99.4 | 99.4 | 1 | 101 | 101 | 101 | 101 | 2 |  | Y | VOC
EPH (DRO) (C10-C40) | ug/L | ALS | ND | 270 | 100 | 170 | 41 | [17 empty] | VOC
EPH Band C11-C12 | ug/L | ALS | ND | 0 | 0 | 0 | 41 | [17 empty] | VOC
EPH Band C12-C16 | ug/L | ALS | ND | 0 | 0 | 0 | 41 | [17 empty] | VOC
EPH Band C16-C21 | ug/L | ALS | ND | 0 | 0 | 0 | 41 | [17 empty] | VOC
EPH Band C21-C40 | ug/L | ALS | ND | 162 | 9.46 | 100 | 41 | [17 empty] | VOC
EPH Band C35-C39 | ug/L | ALS | ND | 0 | 0 | 0 | 41 | [17 empty] | VOC
Tetrachloroethylene | ug/L | ALS | ND | 5.58 | 0.891 | 5.11 | 13 | [5 empty] | ND | 0 | 0 | 0 | 6 | ND | 0 | 0 | 0 | 47 |  |  | VOC
Total chloroethenes | ug/L | ALS | [15 empty] | 0 | 0 | 0 | 0 | 47 |  |  | VOC
Note: Generally ignored and did not transfer across to tab 'not tested' at a site if the test for the other trial plant site yielded negative results (i.e. focused on transfering those results where there was a positive at one of the trial sites, but testing not carried out at the other trial site, or treated effluent from works not tested)
TFA (PFAS) not included in list tested at Budds Farm or Peel Common What other PFAS not tested which might be expected in final effluent from Budds Farm? | DR noticed in hospital guidance for disposal of waste in their list of chemicals commonly used in hospitals that the highly mobile and water-soluble PFAS trifluoroacetic acid (TFA) is in the 'fine to flush' category. https://www.water.org.uk/sites/default/files/wp/2018/11/national-guidance-hospital-discharges-april-2011-v1.pdf The European Chemicals Agency has classified TFA as a substance toxic to reproduction (June 2026) | [6 empty] | To what extent are the following concerns raised by Hayling Residents Association (RP) an issue (28/5/26) and have they been adequately covered by the existing testing and Southern Water's risk assessment? a) Infectious prions, which RP suggested are not filterable and are resistant to ultra violet and chemical treatments. Prions are the cause of several very serious human and animal mostly neurological illnesses, such as 'mad cow disease.' b) non-filterable molecules that are the breakdown products of oestrogen, progesterones and testosterone; all hormones that are excreted by humans into the sewage. Oestrones are known to be pharmacologically active in humans where, over time, the oestrone molecules mimic the feminising action of oestrogen.
KEY
Not tested for the following pesticides listed on the results spreadsheet - how likely are they to be present in the sewer catchments? | [19 empty] | Missing data
Aclonifen | [19 empty] | Data giving cause for concern
Azinphos-methyl, dissolved | [19 empty] | Inadequate sampling count (< 15 samples)
Bifenox | [19 empty] | Budds Farm final effluent higher than Peel Common final effluent
Chlorfenvinphos | [19 empty] | Found in final effluent but not tested at end of trial plant
Chlorpyrifos
Cybutryne
Cyclodiene
Cyfluthrin
DDT - Total WFD
Dicofol
Endosulfan - Total WFD
Endrin
Epoxyheptachlor
HCH - Total WFD
Heptachlor - Total WFD
Hexachlorobenzene
Isodrin
Methiocarb
Permethrin
Polybrominated Diphenyl Ethers total
Prochloraz
Quinoxyfen
Thiabendazole
Not tested the following trace organics at Budds Farm or Peel Common - how likely are they to be present in the sewer catchment?
Formaldehyde
Total Monohydric Phenols
PCB - Total
PCB Congener 101
PCB Congener 118
PCB Congener 138
PCB Congener 153
PCB Congener 180
PCB Congener 28
PCB Congener 52
1,2,3,4,6,7,8-Heptachlorodibenzo-p-dioxin
1,2,3,4,6,7,8-Heptachlorodibenzofuran
1,2,3,4,7,8,9-Heptachlorodibenzofuran
1,2,3,4,7,8-Hexachlorodibenzo-p-dioxin
1,2,3,4,7,8-Hexachlorodibenzofuran
1,2,3,6,7,8-Hexachlorodibenzo-p-dioxin
1,2,3,6,7,8-Hexachlorodibenzofuran
1,2,3,7,8,9-Hexachlorodibenzo-p-dioxin
1,2,3,7,8,9-Hexachlorodibenzofuran
1,2,3,7,8-Pentachlorodibenzo-p-dioxin
1,2,3,7,8-Pentachlorodibenzofuran
2,3,4,6,7,8-Hexachlorodibenzofuran
2,3,4,7,8-Pentachlorodibenzofuran
2,3,7,8-Tetrachlorodibenzodioxin
2,3,7,8-Tetrachlorodibenzofuran
Octachlorodibenzo-p-dioxin
Octachlorodibenzofuran
Butylbenzyl Phthalate
Chlorinated Alkanes C10-C13
Di-2-ethylhexyl phthalate (DEHP)
Dibutyl phthalate
Diethyl Phthalate
Dimethyl phthalate
Dioctyl phthalate
HBCDD - Total WFD
Hexabromocyclodecane
Triphenyltin
Plus not tested following trace organics at Budds Farm - how likely are they to be present in the sewer catchment?
beta-Hexabromocyclododecane
gamma-Hexabromocyclododecane
Tetrabutyltin
Post-Treatment Water Findings and Drinking Habits - Reference: https://www.news-medical.net/news/20251102/ Even-low-PFAS-in-drinking-water-raise-blood-levels-California-study-shows.aspx When analysis was limited to post-treatment water samples, participants exposed to detected PFAS had significantly higher serum levels for PFHxS (~80% higher), PFOA (~30% higher), PFOS (~31% higher), and total PFAS(~42% higher). The association between drinking water and blood PFHxS was strongest among tap-water drinkers, while overall serum PFAS were lower among bottled-water drinkers, although some effect estimates for PFOS and ∑5 PFAS were approximately 20% higher but not statistically significant.
Reference recomended by Marc Pidau; Evaluating the efficiency of nanofiltration and reverse osmosis membrane processes for the removal of per- and polyfluoroalkyl substances from water: A critical review - ScienceDirect
PFAS compounds PFOA and Gen X are teratogenic to sea urchin embryos. Reference: https://www.sciencedirect.com/science/article/abs/pii/S0012160625001630 )No testing for Gen X)
Perfluorohexanesulfonic acid (PFHXS) was included in the SW testing, it was found in the treated effluent samples, but not post pilot plant.

## Gets through
EXAMPLES OF WHAT GETS THROUGH |  | Location Name | Budds Farm WTW Treated Effluent |  |  |  |  | Budds Pilot UVAOP effluent |  |  |  |  | Peel Common WTW Treated Effluent |  |  |  |  | Peel Pilot UVAOP effluent​ |  |  |  |  | Higher in Post Treated | Present in Post Treated |  | Removed by Carbon | Bioaccumulating | Ecotoxicologist notes (15/5/26 & 23/7/26)
(Table only includes data for what got through) |  | Calculation | Minimum | Maximum | Average | 95th Percentile | Count | Minimum | Maximum | Average | 95th Percentile | Count | Minimum | Maximum | Average | 95th Percentile | Count | Minimum | Maximum | Average | 95th Percentile | Count
Analyte | Unit | Lab
Clostridia | #/100mL | ALS | ND | 14000 | 1980 | 6860 | 50 | ND | 0 | 0 | 0 | 24 | 800 | 800 | 800 | 800 | 1 | ND | 1 | 0.0185 | 0 | 108 |  | Y | Biological Indicator
Fecal coliform | #/100mL | ALS | 290 | 140000 | 35000 | 76000 | 21 | ND | 1 | 0.0833 | 0.85 | 24 | 6200 | 14000 | 10100 | 13600 | 2 | ND | 0 | 0 | 0 | 63 |  | Y | Biological Indicator
Non lactose fermenting bacteria | #/100mL | ALS | [5 empty] | ND | 89 | 4.94 | 13.3 | 18 | [5 empty] | ND | 0 | 0 | 0 | 1 |  | Y | Biological Indicator
Non-Coliform Colonies | #/100mL | ALS | [5 empty] | ND | 0 | 0 | 0 | 5 | [5 empty] | ND | 0 | 0 | 0 | 1 |  | Y | Biological Indicator
Pseudomonas Aeruginosa (Confirmed) | #/100mL | ALS | [5 empty] | ND | 41 | 3.52 | 30 | 21 | [5 empty] | ND | 46 | 5.75 | 29.9 | 8 |  | Y | Biological Indicator
Total coliform | #/100mL | ALS | ND | 450000 | 116000 | 277000 | 47 | ND | 1 | 0.125 | 1 | 24 | 7100 | 37000 | 22000 | 35500 | 2 | ND | 0 | 0 | 0 | 111 |  | Y | Biological Indicator
Somatic coliphage | #/mL | ALS | ND | 890 | 12.1 | 5.9 | 83 | [5 empty] | 1 | 5 | 1.8 | 4.2 | 5 | ND | 1 | 0.111 | 0.6 | 9 |  | Y | Biological Indicator
Total viable count (2 day at 37c) | #/mL | ALS | [5 empty] | ND | 272 | 58.5 | 214 | 19 | [5 empty] | ND | 69 | 7.48 | 33.2 | 99 |  | Y | Biological Indicator
Total viable count (3 day at 22c) | #/mL | ALS | [5 empty] | ND | 298 | 60.6 | 184 | 17 | [5 empty] | ND | 285 | 94.9 | 232 | 76 |  | Y | Biological Indicator
Bromodichloromethane | ug/L | ALS | ND | 0 | 0 | 0 | 248 | ND | 0.62 | 0.0344 | 0.093 | 18 | ND | 0 | 0 | 0 | 9 | ND | 0.5 | 0.0393 | 0.372 | 60 | Y BF & PC | Y | Disinfection byproduct
Chloroform | ug/L | ALS | ND | 0 | 0 | 0 | 248 | ND | 0.4 | 0.0367 | 0.281 | 18 | ND | 0 | 0 | 0 | 9 | ND | 0.78 | 0.0266 | 0.0345 | 38 | Y BF & PC | Y | Disinfection byproduct
Dichloromethane | ug/L | ALS | ND | 3.16 | 0.0127 | 0 | 248 | [5 empty] | ND | 0 | 0 | 0 | 9 | ND | 1.33 | 0.0333 | 0 | 40 | Y PC - BF not tested post trial plant | Y | Disinfection byproduct
Total Trihalomethanes | ug/L | ALS | [5 empty] | ND | 0.62 | 0.0706 | 0.433 | 18 | [5 empty] | 0 | 1.85 | 0.265 | 0.99 | 60 | Y BF & PC - Final effluent not tested | Y | Disinfection byproduct
UV transmittance | % |  | 9.2 | 98.9 | 16.3 | 19.8 | 195 | 98.9 | 100 | 99.6 | 100 | 24 | 0.277 | 44.2 | 23.8 | 37.4 | 12 | 97.4 | 100 | 99.6 | 100 | 117 | Y BF & PC | Y | General WQ
Turbidity | NTU |  | 0.653 | 134 | 4.19 | 9.22 | 234 | ND | 0.27 | 0.0438 | 0.178 | 24 | 0.815 | 56.3 | 3.79 | 7.25 | 145 | ND | 0.629 | 0.0511 | 0.252 | 118 |  | Y
Temperature | Celsius | [23 empty] | General WQ
|  |  | 12.9 | 19.2 | 16.1 | 17.8 | 31 | [5 empty] | 2.9 | 12 | 8.45 | 12 | 17 | 6 | 21.8 | 13.4 | 18.3 | 79 | Y PC | Y | General WQ
Biochemical oxygen demand | mg/L |  | ND | 25.6 | 3.25 | 7.63 | 238 | ND | 3 | 1 | 2.75 | 6 | ND | 83.1 | 6.38 | 14 | 141 | [6 empty] | Y | General WQ
Chemical oxygen demand | mg/L |  | 14.7 | 318 | 57.4 | 92.7 | 244 | ND | 26 | 5.79 | 23.8 | 24 | 11.7 | 254 | 41.5 | 63.7 | 146 | ND | 25 | 1.32 | 13 | 115 |  | Y | General WQ
Dissolved organic carbon | mg/L |  | ND | 10.3 | 7.41 | 9.17 | 249 | ND | 0 | 0 | 0 | 24 | 6.76 | 25.2 | 10.1 | 13.2 | 144 | ND | 4.81 | 0.0776 | 0.06 | 117 |  | Y | General WQ
Total dissolved solids | mg/L |  | 956 | 11500 | 2590 | 3760 | 251 | ND | 432 | 213 | 335 | 24 | 469 | 1710 | 746 | 1030 | 146 | ND | 123 | 21.5 | 75.8 | 116 |  | Y | General WQ
Total organic carbon | mg/L |  | 4.91 | 65.8 | 8.31 | 10.9 | 245 | ND | 0 | 0 | 0 | 24 | 6.54 | 70.6 | 11.3 | 16.5 | 143 | ND | 4.55 | 0.083 | 0.4 | 116 |  | Y | General WQ
Total suspended solids | mg/L |  | ND | 94.3 | 13.2 | 27.3 | 249 | ND | 0 | 0 | 0 | 6 | ND | 108 | 11.3 | 25.9 | 145 | ND | 0 | 0 | 0 | 14 |  | Y | General WQ
Color, filtered | mg/L Pt/Co |  | 12.9 | 30.9 | 23.1 | 28.7 | 102 | ND | 3.3 | 0.137 | 0 | 24 | [5 empty] | ND | 0 | 0 | 0 | 106 |  | Y | General WQ
Alkalinity, bicarbonate | mg/L as CaCO3 |  | 145 | 265 | 228 | 260 | 246 | ND | 21.3 | 3.32 | 19.9 | 18 | 119 | 370 | 264 | 322 | 135 | ND | 22.4 | 1.34 | 18.6 | 105 |  | Y | General WQ
Alkalinity, total | mg/L as CaCO3 |  | 145 | 265 | 229 | 259 | 251 | ND | 26.4 | 6.08 | 21.1 | 24 | 119 | 370 | 262 | 319 | 146 | ND | 22.4 | 1.26 | 18.4 | 112 |  | Y | General WQ
Chlorine, free | mg/L as Cl2 | [23 empty] | General WQ
[18 empty] | ND | 0.06 | 0.01 | 0.045 | 6 |  | Y | General WQ
Chlorine, total | mg/L as Cl2 | [23 empty] | General WQ
[18 empty] | ND | 0.19 | 0.0317 | 0.143 | 6 |  | Y | General WQ
Chloride | mg/L | ALS | 357 | 2660 | 1140 | 1780 | 249 | 20.7 | 192 | 101 | 163 | 24 | 101 | 669 | 206 | 344 | 74 | 1.9 | 44.8 | 13.5 | 31.7 | 60 |  | Y | Inorganic
Fluoride | mg/L | ALS | ND | 0 | 0 | 0 | 249 | ND | 0 | 0 | 0 | 24 | ND | 0 | 0 | 0 | 72 | ND | 0.06 | 0.00357 | 0.0425 | 56 |  | Y | Inorganic
Silica | mg/L | ALS | ND | 16.4 | 9.55 | 12.1 | 195 | [5 empty] | 1.08 | 16.3 | 10.5 | 13.9 | 12 | 0.09 | 0.92 | 0.289 | 0.664 | 35 |  | Y | Inorganic
Silica, dissolved | mg/L | ALS | 8.2 | 12.4 | 10.6 | 11.5 | 54 | 0.34 | 0.86 | 0.621 | 0.77 | 24 | 2.1 | 14.3 | 10.2 | 11.2 | 60 | 0.15 | 1.03 | 0.501 | 0.997 | 22 |  | Y | Inorganic
Sulfate | mg/L | ALS | 111 | 306 | 188 | 249 | 70 | 1.94 | 11.7 | 6.46 | 10.2 | 24 | 43.8 | 125 | 66.6 | 90.8 | 17 | ND | 5.65 | 1.07 | 3.41 | 57 |  | Y | Inorganic
Sulfide | mg/L | ALS | ND | 0.0801 | 0.0054 | 0.0331 | 251 | ND | 0.0334 | 0.0024 | 0.0196 | 23 | ND | 0.112 | 0.00848 | 0.0419 | 72 | ND | 0.03 | 0.00174 | 0.0115 | 58 |  | Y | Inorganic
Ammonia (see SW info in note below) | mg/L as N | ALS | ND | 0.681 | 0.103 | 0.494 | 137 | [5 empty] | 1.69 | 1.8 | 1.75 | 1.79 | 2 | ND | 1.07 | 0.19 | 0.562 | 93 |  | Y | Inorganic
NH3 plus NH4 | mg/L as N | ALS | [5 empty] | ND | 0.404 | 0.0536 | 0.175 | 24 | [5 empty] | 0.0745 | 0.76 | 0.51 | 0.725 | 14 |  | Y | Inorganic
Nitrate | mg/L as N | ALS | 0.48 | 8.93 | 5.66 | 7.64 | 135 | 0.592 | 1.66 | 0.942 | 1.4 | 24 | 2.72 | 4.83 | 3.78 | 4.72 | 2 | ND | 1.2 | 0.0858 | 0.74 | 130 |  | Y | Inorganic | Low |  | Nitrate - not well removed by GAC
Nitrite | mg/L as N | ALS | ND | 0.177 | 0.0184 | 0.0671 | 133 | ND | 0.113 | 0.02 | 0.0722 | 24 | 0.577 | 0.695 | 0.636 | 0.689 | 2 | ND | 0.0588 | 0.00959 | 0.0231 | 112 |  | Y | Inorganic | Low |  | Nitrite - not well removed by GAC
Total kjeldahl nitrogen | mg/L as N | ALS | ND | 11 | 1.9 | 6.96 | 251 | ND | 1.13 | 0.0514 | 0 | 22 | ND | 28.9 | 2.44 | 6.83 | 144 | ND | 1.23 | 0.0197 | 0 | 118 |  | Y | Inorganic
Orthophosphate | mg/L as P | ALS | 0.0519 | 3.38 | 1.26 | 3.14 | 252 | ND | 0.0453 | 0.0164 | 0.0381 | 24 | 0.026 | 7.98 | 2.58 | 6.14 | 152 | ND | 0.291 | 0.0447 | 0.145 | 114 |  | Y | Inorganic
Phosphate, total | mg/L as P | ALS | 2.43 | 2.45 | 2.44 | 2.45 | 2 | [10 empty] | ND | 0.249 | 0.0299 | 0.116 | 99 |  | Y | Inorganic |  |  | Phopshate - why not sampled/ tested?
Phosphorus, total | mg/L as P | ALS | 0.622 | 4.97 | 2.89 | 4.57 | 248 | ND | 0.149 | 0.0637 | 0.119 | 24 | 0.319 | 22.3 | 3.28 | 6.84 | 153 | ND | 0.107 | 0.0468 | 0.106 | 16 |  | Y | Inorganic
Bromide | ug/L | ALS | 1260 | 12400 | 4450 | 7370 | 252 | 66.6 | 752 | 364 | 613 | 24 | 202 | 1290 | 641 | 1230 | 15 | ND | 94.3 | 26.7 | 72.7 | 46 |  | Y | Inorganic | Low |  | Bromide - not well removed by GAC
Chlorite | ug/L | ALS | [5 empty] | ND | 0 | 0 | 0 | 24 | [5 empty] | ND | 8.8 | 0.16 | 0 | 55 |  | Y | Metal
Arsenic | ug/L | ALS | 0.665 | 1.46 | 1.07 | 1.35 | 230 | ND | 0.15 | 0.00625 | 0 | 24 | ND | 1.2 | 0.762 | 1.1 | 72 | ND | 0 | 0 | 0 | 59 |  | Y | Metal
Barium | ug/L | ALS | 3.1 | 33 | 24.2 | 29.4 | 249 | 0.53 | 1.29 | 1.01 | 1.28 | 24 | 10.5 | 36.3 | 16.4 | 20.6 | 71 | ND | 1.45 | 0.229 | 1.21 | 57 |  | Y | Metal
Boron | ug/L | ALS | ND | 584 | 275 | 420 | 247 | 46.6 | 264 | 137 | 231 | 24 | 42 | 158 | 68.4 | 102 | 71 | ND | 68.1 | 23.4 | 51.7 | 55 |  | Y | Metal
Calcium | ug/L | ALS | 76200 | 164000 | 123000 | 142000 | 249 | 1770 | 7870 | 5320 | 7090 | 24 | 78900 | 207000 | 108000 | 128000 | 71 | ND | 10400 | 2610 | 7130 | 52 |  | Y | Metal
Copper | ug/L | ALS | ND | 69.1 | 4.98 | 8.47 | 169 | 2.6 | 56.9 | 8.7 | 13.6 | 24 | ND | 12.1 | 4.3 |  | 7 | 0.5 | 18.2 | 8.9 | 17.8 | 4 | Y BF & PC | Y | Metal | Yes (special conditions) |  | Copper can be gentotoxic, can be removed by carbon treatment but requires special conditions. | Potentially pipe leaching RO water is very caustic.
Lead | ug/L | ALS | 0.3 | 2.11 | 0.802 | 1.29 | 168 | ND | 0.59 | 0.157 | 0.365 | 24 | ND | 1 | 0.387 | 0.9 | 7 | ND | 0.22 | 0.1 | 0.206 | 4 |  | Y | Metal | Yes (special conditions) |  | Lead can be gentotoxic, can be removed by carbon treatment but requires special conditions.
Magnesium | ug/L | ALS | 25300 | 171000 | 76900 | 122000 | 247 | 580 | 5770 | 2940 | 4380 | 24 | 2580 | 42400 | 12900 | 23200 | 71 | ND | 920 | 215 | 672 | 58 |  | Y | Metal
Manganese | ug/L | ALS | 5.97 | 199 | 31.4 | 38.6 | 247 | ND | 2 | 1.32 | 1.89 | 24 | 20 | 246 | 49.2 | 62.2 | 70 | ND | 2.33 | 0.124 | 1.05 | 38 |  | Y | Metal
Manganese, dissolved | ug/L | ALS | ND | 185 | 27.9 | 34.7 | 227 | ND | 1.92 | 1.27 | 1.84 | 24 | 15.2 | 80.4 | 42.6 | 57 | 62 | ND | 2.17 | 0.53 | 1.9 | 49 |  | Y | Metal
Nickel | ug/L | ALS | 2.02 | 20.5 | 3.29 | 4.69 | 169 | ND | 1.09 | 0.0612 | 0.197 | 24 | 1.86 | 2.97 | 2.33 | 2.92 | 7 | ND | 0.56 | 0.0893 | 0.404 | 14 |  | Y | Metal
Potassium | ug/L | ALS | 13500 | 62600 | 36200 | 49900 | 248 | 1240 | 7270 | 4060 | 6260 | 24 | 748 | 26900 | 17900 | 24000 | 71 | 590 | 3530 | 1780 | 3020 | 56 |  | Y | Metal
Sodium | ug/L | ALS | 217000 | 1410000 | 621000 | 1000000 | 169 | 13700 | 134000 | 65000 | 107000 | 24 | 3190 | 201000 | 143000 | 195000 | 5 | 7190 | 26000 | 14800 | 22000 | 16 |  | Y | Metal |  |  | Sodium levels remain high post treatment
Strontium | ug/L | ALS | 349 | 1290 | 741 | 988 | 216 | 8.5 | 48.9 | 31 | 43.6 | 24 | 251 | 445 | 317 | 389 | 61 | 0.54 | 25.4 | 6.15 | 13.7 | 43 |  | Y | Metal
Zinc | ug/L | ALS | 13.8 | 138 | 22.3 | 31.4 | 169 | ND | 18.1 | 7.05 | 16.4 | 24 | 12.3 | 45.5 | 21.4 | 41.6 | 7 | 1.35 | 10.8 | 3.85 | 9.96 | 15 |  | Y | Metal | Yes (special conditions) |  | Zinc can be gentotoxic, can be removed by carbon treatment but requires special conditions.
Perfluorobutanoic acid (PFBA) | ng/L | ALS | ND | 16.5 | 1.98 | 6.77 | 26 | ND | 0 | 0 | 0 | 6 | ND | 24.1 | 2.41 | 13.3 | 10 | ND | 7 | 0.877 | 5.44 | 13 |  | Y | PFAS |  |  | PFA's have been shown to leach from some Reverse Osmosis membranes
Perfluorooctane sulfonic acid (PFOS) | ng/L | ALS | ND | 15.8 | 5.66 | 14.4 | 32 | ND | 0.23 | 0.0533 | 0.23 | 12 | ND | 19.2 | 7.15 | 17.3 | 12 | ND | 0 | 0 | 0 | 16 |  | Y | PFAS | Yes | Yes
Perfluorooctanoic acid (PFOA) | ng/L | ALS | ND | 5.8 | 4.04 | 5.75 | 26 | ND | 0.997 | 0.321 | 0.979 | 6 | ND | 6.1 | 3.89 | 5.87 | 10 | ND | 0 | 0 | 0 | 13 |  | Y | PFAS
1,7-dimethylxanthine | ng/L | ALS | ND | 891 | 132 | 646 | 18 | ND | 91.7 | 56.2 | 88.7 | 5 | ND | 164 | 41.8 | 144 | 8 | ND | 0 | 0 | 0 | 7 |  | Y | PPCP |  |  | Caffeine by-product not too bad
|  | Eurofins | 5.3 | 290 | 102 | 258 | 14 | 23 | 74 | 48.5 | 71.5 | 2 | 8.6 | 51 | 28.7 | 48.9 | 7 | ND | 27 | 7.12 | 23.1 | 8 |  | Y | PPCP
Acesulfame-K | ng/L | ALS | ND | 0 | 0 | 0 | 18 | ND | 0 | 0 | 0 | 5 | ND | 534 | 66.8 | 347 | 8 | ND | 0 | 0 | 0 | 7 |  |  | PPCP
|  | Eurofins | ND | 110 | 13.8 | 55.4 | 15 | ND | 0 | 0 | 0 | 2 | ND | 1000 | 187 | 778 | 7 | ND | 60 | 16.1 | 57.9 | 7 |  | Y | PPCP
Acetaminophen | ng/L | ALS | ND | 25.6 | 1.42 | 3.84 | 18 | ND | 0 | 0 | 0 | 5 | ND | 55.8 | 6.97 | 36.3 | 8 | ND | 0 | 0 | 0 | 7 |  |  | PPCP
|  | Eurofins | ND | 310 | 30 | 142 | 14 | ND | 0 | 0 | 0 | 2 | ND | 71 | 10.1 | 49.7 | 7 | ND | 90 | 25.3 | 83 | 6 |  | Y | PPCP
Atenolol | ng/L | ALS | ND | 210 | 88.6 | 203 | 18 | ND | 19.8 | 7.54 | 19.4 | 5 | ND | 680 | 145 | 529 | 8 | ND | 0 | 0 | 0 | 7 |  | Y | PPCP | Partial | No
|  | Eurofins | 84 | 290 | 195 | 269 | 15 | 11 | 19 | 15 | 18.6 | 2 | 61 | 360 | 266 | 357 | 7 | ND | 0 | 0 | 0 | 8 |  | Y | PPCP
Caffeine | ng/L | ALS | ND | 375 | 73.3 | 351 | 18 | ND | 0 | 0 | 0 | 5 | ND | 814 | 132 | 569 | 8 | ND | 0 | 0 | 0 | 8 |  |  | PPCP | Yes | No
|  | Eurofins | ND | 210 | 84.7 | 203 | 15 | ND | 21 | 10.5 | 19.9 | 2 | ND | 90 | 33.3 | 82.5 | 7 | ND | 89 | 21 | 71.8 | 6 |  | Y | PPCP
Carbamazepine | ng/L | ALS | 31.5 | 708 | 377 | 698 | 18 | 10.5 | 23.2 | 18 | 22.6 | 5 | 28.1 | 618 | 379 | 610 | 8 | ND | 2.41 | 0.534 | 2.09 | 7 |  | Y | PPCP | Moderate | Moderate | Carbamezepine - Found everywhere in the environment as it does not breakdown well at all. Affects fish, invertebrates, breakdown compounds are even worse
|  | Eurofins | 520 | 920 | 703 | 864 | 15 | ND | 0 | 0 | 0 | 2 | 280 | 1100 | 636 | 1030 | 7 | ND | 0 | 0 | 0 | 7 |  |  | PPCP
Flumeqine | ng/L | ALS | ND | 0 | 0 | 0 | 18 | ND | 0 | 0 | 0 | 5 | ND | 0 | 0 | 0 | 8 | ND | 382 | 47.8 | 248 | 8 | Y - looks odd, zero before | Y | PPCP
|  | Eurofins | ND | 0 | 0 | 0 | 15 | ND | 0 | 0 | 0 | 2 | ND | 0 | 0 | 0 | 7 | ND | 0 | 0 | 0 | 8 |  |  | PPCP
Fluoxetine | ng/L | ALS | ND | 226 | 23 | 118 | 18 | ND | 0 | 0 | 0 | 5 | ND | 111 | 17.4 | 82.1 | 8 | ND | 0 | 0 | 0 | 8 |  |  | PPCP
|  | Eurofins | 50 | 580 | 160 | 517 | 15 | ND | 0 | 0 | 0 | 2 | ND | 230 | 91.9 | 206 | 7 | ND | 15 | 3.86 | 14.1 | 7 |  | Y | PPCP
Iohexol | ng/L | ALS | 5250 | 32800 | 19300 | 32100 | 18 | ND | 0 | 0 | 0 | 5 | 2620 | 11000 | 7400 | 10800 | 8 | ND | 0 | 0 | 0 | 8 |  |  | PPCP | Poor | Low | Iohexol - low toxicity but does not degrade
|  | Eurofins | 4800 | 34000 | 16000 | 27000 | 15 | 77 | 100 | 88.5 | 98.8 | 2 | 2100 | 15000 | 5510 | 12100 | 7 | ND | 56 | 9.33 | 42 | 6 |  | Y | PPCP
Iopromide | ng/L | ALS | ND | 0 | 0 | 0 | 18 | ND | 17.7 | 3.54 | 14.2 | 5 | ND | 0 | 0 | 0 | 8 | ND | 0 | 0 | 0 | 8 | Y - looks odd, zero before | Y | PPCP
|  | Eurofins | ND | 0 | 0 | 0 | 15 | ND | 0 | 0 | 0 | 2 | ND | 23 | 3.29 | 16.1 | 7 | ND | 0 | 0 | 0 | 8 |  |  | PPCP
Ketorolac | ng/L | ALS | ND | 16 | 1.6 | 12.4 | 18 | ND | 7.06 | 1.41 | 5.65 | 5 | ND | 12.5 | 1.75 | 8.65 | 8 | ND | 0 | 0 | 0 | 8 |  | Y | PPCP | Moderate | Low | Ketorlac - Pharmaceutical (NSAID), high ecotoxicity, resists breakdown, genotox, oxidative stress, reproductive effects. Very concerning .
|  | Eurofins | ND | 0 | 0 | 0 | 15 | ND | 0 | 0 | 0 | 2 | ND | 9.1 | 1.3 | 6.37 | 7 | ND | 0 | 0 | 0 | 8 |  |  | PPCP
Lidocaine | ng/L | ALS | 9.97 | 202 | 127 | 198 | 18 | 6.35 | 8.62 | 7.4 | 8.56 | 5 | 15.3 | 204 | 102 | 194 | 8 | ND | 0 | 0 | 0 | 8 |  | Y | PPCP | Good | Moderate-Low | Lidocaine - Resists breakdown, chronic exposure can have eco effects
|  | Eurofins | 76 | 160 | 105 | 153 | 15 | ND | 5.3 | 2.65 | 5.03 | 2 | 58 | 170 | 93.4 | 155 | 7 | ND | 0 | 0 | 0 | 8 |  | Y | PPCP
Norethisterone | ng/L | ALS | ND | 0 | 0 | 0 | 18 | ND | 0 | 0 | 0 | 5 | ND | 0 | 0 | 0 | 8 | ND | 0 | 0 | 0 | 8 |  |  | PPCP
|  | Eurofins | ND | 0 | 0 | 0 | 15 | [5 empty] | ND | 53 | 7.57 | 37.1 | 7 | ND | 13 | 1.86 | 9.1 | 7 |  | Y | PPCP
Propylparaben | ng/L | ALS | ND | 0 | 0 | 0 | 18 | ND | 22.4 | 4.48 | 17.9 | 5 | ND | 8.08 | 1.01 | 5.25 | 8 | ND | 48 | 6.99 | 34 | 8 | Y - looks odd, zero before | Y | PPCP | Good | Moderate | Propylparaben
|  | Eurofins | ND | 7.6 | 1.82 | 7.18 | 15 | ND | 0 | 0 | 0 | 2 | ND | 9 | 3.04 | 8.43 | 7 | ND | 5.8 | 0.725 | 3.77 | 8 |  |  | PPCP
Salicylic acid | ng/L | ALS | ND | 0 | 0 | 0 | 18 | ND | 0 | 0 | 0 | 5 | ND | 51100 | 6390 | 33200 | 8 | ND | 119000 | 14900 | 77300 | 8 | Y | Y | PPCP
|  | Eurofins | ND | 520 | 110 | 429 | 15 | ND | 0 | 0 | 0 | 2 | ND | 380 | 107 | 377 | 7 | ND | 550 | 184 | 526 | 8 | Y | Y | PPCP
Sucralose | ng/L | ALS | 24000 | 136000 | 60500 | 133000 | 18 | 2380 | 3610 | 2740 | 3410 | 5 | 1300 | 124000 | 41700 | 124000 | 8 | ND | 2140 | 624 | 1970 | 7 |  | Y | PPCP | Poor | Low | Sucralose
|  | Eurofins | 48000 | 140000 | 76200 | 134000 | 14 | 1800 | 3100 | 2450 | 3040 | 2 | 59000 | 150000 | 93000 | 138000 | 7 | ND | 2200 | 720 | 2110 | 7 |  | Y | PPCP
Sulfathiazole | ng/L | ALS | ND | 60.7 | 3.37 | 9.1 | 18 | ND | 61.7 | 12.3 | 49.4 | 5 | ND | 0 | 0 | 0 | 8 | ND | 0 | 0 | 0 | 8 |  | Y | PPCP | Moderate | Moderate | Sulfathiazole - Highly mobile, has impact on antibiotic resistance and antibiotic resistance genes, gets into water systems easily.
|  | Eurofins | ND | 0 | 0 | 0 | 15 | ND | 0 | 0 | 0 | 2 | ND | 0 | 0 | 0 | 7 | ND | 0 | 0 | 0 | 8 |  |  | PPCP
Theobromine | ng/L | ALS | ND | 0 | 0 | 0 | 18 | ND | 0 | 0 | 0 | 5 | ND | 2070 | 298 | 1460 | 8 | ND | 0 | 0 | 0 | 8 |  |  | PPCP | Moderate | Low | Theobromine -- Theo compounds - Found in chocolate and tea, common pollutant, can change microbial balance
|  | Eurofins | ND | 140 | 31.9 | 135 | 11 | ND | 73 | 36.5 | 69.3 | 2 | ND | 470 | 199 | 455 | 7 | ND | 0 | 0 | 0 | 6 |  | Y | PPCP
Theophylline (semi-quantitative/qualitative) | ng/L | ALS | ND | 127 | 13.3 | 114 | 18 | ND | 0 | 0 | 0 | 5 | ND | 0 | 0 | 0 | 8 | ND | 0 | 0 | 0 | 8 |  |  | PPCP | Moderate | Low | Theophylline - Theo compounds - Found in chocolate and tea, common pollutant, can change microbial balance.
|  | Eurofins | ND | 400 | 142 | 379 | 15 | 45 | 130 | 87.5 | 126 | 2 | ND | 50 | 27.7 | 46.4 | 7 | ND | 41 | 10.5 | 33.8 | 6 |  | Y | PPCP
Trimethoprim (antibiotic) | ng/L | ALS | 33.4 | 477 | 299 | 474 | 18 | 12.9 | 20.5 | 16.5 | 20 | 5 | 33.8 | 552 | 264 | 529 | 8 | ND | 0 | 0 | 0 | 8 |  | Y | PPCP | Mod-good - Marc's table states 90.67% | Moderate | Trimethoprim is an antibiotic - High concern - highly mobile, resists sewage breakdown, known to be involved in antibiotic resistance.
|  | Eurofins | 240 | 530 | 337 | 523 | 15 | 10 | 17 | 13.5 | 16.6 | 2 | 180 | 500 | 334 | 470 | 7 | ND | 0 | 0 | 0 | 7 |  | Y | PPCP
Venlafaxine (anti-depressant) | ng/L | Eurofins | 750 | 760 | 755 | 760 | 2 | 12 | 12 | 12 | 12 | 2 | 710 | 710 | 710 | 710 | 1 | ND | 0 | 0 | 0 | 2 |  | Y | PPCP | Mod-good | Moderate | Venlafaxine an antidepressant bioaccumlates and is a compound on a watch list.
2,4-dichlorophenoxyacetic acid | ng/L | ALS | ND | 1780 | 56.6 | 131 | 38 | ND | 14 | 5 | 13.4 | 5 | ND | 100 | 9.52 | 69.4 | 17 | ND | 0 | 0 | 0 | 14 |  | Y | Pesticide
|  | Eurofins | ND | 150 | 18 | 129 | 15 | ND | 0 | 0 | 0 | 2 | ND | 78 | 11.1 | 54.6 | 7 | ND | 0 | 0 | 0 | 8 |  |  | Pesticide
Chlormequat | ng/L | ALS | [5 empty] | ND | 4 | 1.33 | 4 | 6 | [5 empty] | ND | 0 | 0 | 0 | 4 | Not tested before? | Y | Pesticide
DEET | ng/L | ALS | ND | 338 | 122 | 332 | 18 | ND | 51.6 | 20.8 | 48.7 | 5 | ND | 258 | 65.9 | 215 | 8 | ND | 0 | 0 | 0 | 8 |  | Y | Pesticide |  |  | DEET - Not hugely toxic but can affect invertebrates so a concern for the environment including the rservoir.
|  | Eurofins | ND | 120 | 61.5 | 106 | 11 | ND | 26 | 13 | 24.7 | 2 | 22 | 80 | 45.2 | 74.8 | 5 | ND | 50 | 16.7 | 45 | 3 |  | Y | Pesticide
Glyphosate | ng/L | ALS | [5 empty] | ND | 0 | 0 | 0 | 6 | [5 empty] | ND | 16 | 2.23 | 14.2 | 13 | Not tested before? | Y | Pesticide
Pesticides | ng/L | ALS | 0 | 90600 | 31200 | 82100 | 12 | 0 | 14 | 5.5 | 13.2 | 6 | 0 | 50400 | 18700 | 45900 | 7 | 0 | 16 | 2.42 | 14.3 | 12 |  | Y | Pesticide
1 H-Benzotriazole | ng/L | ALS | 1640 | 4820 | 2890 | 4030 | 63 | ND | 0 | 0 | 0 | 5 | 1770 | 2830 | 2300 | 2740 | 8 | ND | 0 | 0 | 0 | 10 |  |  | Trace Organics
|  | Eurofins | 2200 | 2200 | 2200 | 2200 | 2 | ND | 0 | 0 | 0 | 2 | 1500 | 1500 | 1500 | 1500 | 1 | ND | 30 | 15 | 28.5 | 2 |  | Y | Trace Organics
1,4-dioxane | ng/L | ALS | ND | 1110 | 667 | 1030 | 26 | ND | 450 | 188 | 414 | 5 | ND | 850 | 531 | 780 | 11 | ND | 0 | 0 | 0 | 11 |  | Y | Trace Organics | Poor | Low | 1,4 dioxane - A likley carcinogen gets through carbon - Resists breakdown so gets into water system easily and builds up, possible carcinogen over 50 year breakdown
|  | Eurofins | 420 | 630 | 552 | 630 | 8 | ND | 0 | 0 | 0 | 2 | 240 | 560 | 462 | 560 | 4 | ND | 0 | 0 | 0 | 3 |  |  | Trace Organics
2,4,6-Triiodophenol | ng/L | ALS | [5 empty] | ND | 17.7 | 3.67 | 14.8 | 7 | [10 empty] | Unknown | Y | Trace Organics
2,6-Dimethylphenol | ng/L | ALS | [5 empty] | ND | 6 | 1 | 4.5 | 6 | [10 empty] | Unknown | Y | Trace Organics
2-Methylphenol | ng/L | ALS | [5 empty] | ND | 16 | 4.67 | 15 | 6 | [10 empty] | Unknown | Y | Trace Organics | Mod-good | Low
3-Methylphenol | ng/L | ALS | [5 empty] | ND | 41 | 10 | 35.5 | 6 | [10 empty] | Unknown | Y | Trace Organics | Mod-good | Low
4-Iodophenol | ng/L | ALS | [5 empty] | ND | 14 | 3.16 | 12.2 | 7 | [10 empty] | Unknown | Y | Trace Organics
4-Methylphenol | ng/L | ALS | [5 empty] | 8 | 23 | 14.5 | 21.2 | 6 | [10 empty] | Unknown | Y | Trace Organics
Acrylamide | ng/L | ALS | [5 empty] | ND | 44 | 20.8 | 40.4 | 5 | [5 empty] | ND | 34 | 4.92 | 23 | 12 | Unknown | Y | Trace Organics
Bisphenol A | ng/L | ALS | ND | 74 | 17.4 | 57.8 | 18 | ND | 89.9 | 31.4 | 85.3 | 5 | ND | 48.3 | 12.4 | 41.5 | 8 | ND | 0 | 0 | 0 | 7 | Y BF | Y | Trace Organics |  |  | Bisphenol A- Severe endocrine disruption (source plastics and epoxy resins), very common so causes toxicity by constant exposure, pseudo persistent in the environment.
|  | Eurofins | ND | 39 | 15.9 | 38.3 | 15 | ND | 0 | 0 | 0 | 2 | ND | 34 | 13.4 | 31.6 | 7 | ND | 29 | 4.83 | 21.8 | 6 |  |  | Trace Organics | Good | Moderate
Phenol | ng/L | ALS | [5 empty] | 50 | 1210 | 479 | 1090 | 6 | [10 empty] | Unknown? | Y | Trace Organics
Total phenols | ng/L | ALS | [5 empty] | ND | 1290 | 374 | 1140 | 6 | [5 empty] | 0 | 298 | 87.2 | 268 | 8 | Unknown? | Y | Trace Organics
TCPP (anti-flammable) | ng/L | ALS | ND | 2650 | 251 | 1720 | 18 | ND | 1170 | 234 | 936 | 5 | ND | 138 | 38.9 | 137 | 7 | ND | 0 | 0 | 0 | 8 |  | Y | Trace Organics | Moderate | Moderate-High | TCPP is a real concern because it has major toxic effects and it can bind to the RO membrane & cause fouling. Lasts forever, endocrine disruptor, suspected aquatic carcinogen
|  | Eurofins | ND | 720 | 246 | 580 | 15 | ND | 0 | 0 | 0 | 2 | 320 | 550 | 439 | 544 | 7 | ND | 2500 | 533 | 1980 | 6 |  | Y | Trace Organics
p-Toluenesultonic acid | ng/L | ALS | 2.43 | 6.56 | 3.71 | 6.21 | 6 | [5 empty] | ND | 4.47 | 1.49 | 4.02 | 3 | ND | 1.2 | 0.12 | 0.66 | 10 |  | Y | Trace Organics |  |  | p-Toluenesultonic acid - Caustic but degrades
4-bromofluorobenzene | % | ALS | 97 | 97 | 97 | 97 | 1 | [5 empty] | 97.6 | 97.6 | 97.6 | 97.6 | 1 | 102 | 105 | 104 | 105 | 2 | Yes PC | Y | VOC |  |  | 4-bromofluorobenzene - Probably a testing standard
Dibromofluoromethane | % | ALS | 119 | 119 | 119 | 119 | 1 | [5 empty] | 118 | 118 | 118 | 118 | 1 | 115 | 116 | 116 | 116 | 2 |  | Y | VOC |  |  | Dibromofluoromethane - Very caustic but degrades
Toluene-D8 | % | ALS | 98.1 | 98.1 | 98.1 | 98.1 | 1 | [5 empty] | 99.4 | 99.4 | 99.4 | 99.4 | 1 | 101 | 101 | 101 | 101 | 2 |  | Y | VOC |  |  | Toluene-D8 - Probably from testing.
NDMA | ng/L | ALS | ND | 20 | 1.23 | 5.75 | 22 | ND | 0 | 0 | 0 | 5 | ND | 0 | 0 | 0 | 9 | ND | 1.8 | 0.18 | 0.99 | 10 | Yes PC | Y | VOC
NMEA | ng/L | ALS | ND | 0 | 0 | 0 | 22 | ND | 0 | 0 | 0 | 5 | ND | 10 | 1.11 | 6 | 9 | ND | 4 | 0.4 | 2.2 | 10 |  | Y | VOC
NMOR | ng/L | ALS | ND | 0 | 0 | 0 | 22 | ND | 8 | 1.6 | 6.4 | 5 | ND | 3.5 | 0.389 | 2.1 | 9 | ND | 13.2 | 2.6 | 13 | 10 | Yes BF & PC | Y | VOC
Toluene | ug/L | ALS | ND | 8 | 0.032 | 0 | 250 | ND | 0.11 | 0.0156 | 0.076 | 18 | ND | 2.85 | 0.317 | 1.71 | 9 | ND | 0 | 0 | 0 | 60 |  | Y | VOC |  |  | Toluene - Very toxic but evaporates quickly
Xylene, ortho | ug/L | ALS | ND | 4 | 0.028 | 0 | 250 | ND | 0.07 | 0.00389 | 0.0105 | 18 | ND | 0 | 0 | 0 | 9 | ND | 0 | 0 | 0 | 63 |  | Y | VOC |  |  | Xylene- Very toxic but evaporates quickly
Xylene, total | ug/L | ALS | ND | 13 | 0.1 | 0 | 249 | ND | 0.07 | 0.00389 | 0.0105 | 18 | ND | 0 | 0 | 0 | 8 | ND | 0 | 0 | 0 | 61 |  | Y | VOC
Note: Some parameters found in the post pilot plant samples were not tested for on the treated water leaving the WWTW. For example; ammonia and phophate. | [10 empty] | Professor Alex Ford (24/11/24) noted that for most parameters tested results from the Eurofin lab were higher than the ALS lab.
Significant concern that Southern Water have not provided a risk assessment of the sewer catchment, to identfy all potential contaminants of concern, with supporting information to demonstrate how they the selected the parameters for testing during the pilot plant trials. There are other contaminants likely to be in the sewer catchment that can potentially get through the effluent recycling plant? SW have indicated they have based there testing on Trade Effluent Consents, however, their trades register is incomplete and does not identify all contaminants of concern being used in the catchment. For example, there is no permit for general hospital waste from QA hospital, only a permit for bioler blow down. What else should Southern Water have tested for? What transformation products should be considered? | [10 empty] | Why were so few samples taken other than for traditional analytes? (when pilot plant was in place for months) Why are there no results for BF phopshates post pilot plant? (Southern Water have confirmed that due to concerns about phosphates additional treatment will be needed) Ecotoicologist view: The most concerning are Ketorolac-high ecotoxicity, Sulfathiazole, trimethoprim – Antibiotic resistance and highly mobile, Bisphenol A- breaks down easily but so common that exposure is frequent and severe endocrine disruptor, TCPP.
PFAS trifluoroacetic acid (TFA)? - Not tested - Significant concern as it is highly mobile and water-soluble. In 2026 the European Chemicals Agency (ECHA) classified TFA as toxic to reproduction. TFA is a short chain perfluorocarboxylic acid (PFCA) (a subgroup of PFAS). Although TFA is manufactured by the chemical industry the largest source of TFA in the environment is as a breakdown product of other PFAS used as pesticides and fluorinated gases. TFA’s persistence means that the more TFA is produced the more it will build up in the environment . | [15 empty] | KEY
Missing data (no sample count & no data)
Data giving cause for concern
Inadequate sampling count (< 15 samples, but most < 10)
Budds Farm final effluent higher than Peel Common final effluent
Ammonia (Row 40) shown to get throught the treatment process at Peel Common. Yet when asked why Ammonia was not tested for in the UVAOP effluent for the Budds Farm trial SW responded EIR 21/5/26; "The treatment process at Budds Farm WTW includes both nitrification and denitrification; therefore, ammonia is not expected to be detectable following the advanced oxidation stage. In addition, unionised ammonia is very effectively removed by the RO process—typically achieving 85–95% removal at low pH—meaning that analytical detection in the treated recycled water is significantly reduced" - More information on difference between BF & PC treatment process needed, concern remains at lack of testing during the BF pilot plant trial. | [16 empty] | Found in final effluent but not tested at end of BF trial plant
High concern - see ecotoxicologist notes column AE-AM

## Higher post trial plant
Results higher post pilot plant |  | Location Name | Budds Farm WTW Treated Effluent |  |  |  |  | Budds Pilot UVAOP effluent |  |  |  |  | Peel Common WTW Treated Effluent |  |  |  |  | Peel Pilot UVAOP effluent​ |  |  |  |  | Higher in Post Treated | Present in Post Treated
|  | Calculation | Minimum | Maximum | Average | 95th Percentile | Count | Minimum | Maximum | Average | 95th Percentile | Count | Minimum | Maximum | Average | 95th Percentile | Count | Minimum | Maximum | Average | 95th Percentile | Count
Analyte | Unit | Lab
Bromodichloromethane | ug/L | ALS | ND | 0 | 0 | 0 | 248 | ND | 0.62 | 0.0344 | 0.093 | 18 | ND | 0 | 0 | 0 | 9 | ND | 0.5 | 0.0393 | 0.372 | 60 | Y BF & PC | Y |  | Disinfection byproduct
Copper | ug/L | ALS | ND | 0 | 0 | 0 | 248 | ND | 0.4 | 0.0367 | 0.281 | 18 | ND | 0 | 0 | 0 | 9 | ND | 0.78 | 0.0266 | 0.0345 | 38 | Y BF & PC | Y |  | Disinfection byproduct
Dichloromethane | ug/L | ALS | ND | 3.16 | 0.0127 | 0 | 248 | [5 empty] | ND | 0 | 0 | 0 | 9 | ND | 1.33 | 0.0333 | 0 | 40 | Y PC | Y | BF not tested post trial plant | Disinfection byproduct
Total Trihalomethanes | ug/L | ALS | [5 empty] | ND | 0.62 | 0.0706 | 0.433 | 18 | [5 empty] | 0 | 1.85 | 0.265 | 0.99 | 60 | Y BF & PC | Y | Final effluent not tested | Disinfection byproduct
TEMPERARURE | Celcius |  | 12.9 | 19.2 | 16.1 | 17.8 | 31 | [5 empty] | 2.9 | 12 | 8.45 | 12 | 17 | 6 | 21.8 | 13.4 | 18.3 | 79 | Y PC | Y |  | General WQ
Copper | ug/L | ALS | ND | 69.1 | 4.98 | 8.47 | 169 | 2.6 | 56.9 | 8.7 | 13.6 | 24 | ND | 12.1 | 4.3 |  | 7 | 0.5 | 18.2 | 8.9 | 17.8 | 4 | Y BF & PC | Y |  | Metal
Flumeqine | ng/L | ALS | ND | 0 | 0 | 0 | 18 | ND | 0 | 0 | 0 | 5 | ND | 0 | 0 | 0 | 8 | ND | 382 | 47.8 | 248 | 8 | Y - looks odd, zero before | Y |  | PPCP
|  | Eurofins | ND | 0 | 0 | 0 | 15 | ND | 0 | 0 | 0 | 2 | ND | 0 | 0 | 0 | 7 | ND | 0 | 0 | 0 | 8 |  |  |  | PPCP
Iopromide | ng/L | ALS | ND | 0 | 0 | 0 | 18 | ND | 17.7 | 3.54 | 14.2 | 5 | ND | 0 | 0 | 0 | 8 | ND | 0 | 0 | 0 | 8 | Y - looks odd, zero before | Y |  | PPCP
|  | Eurofins | ND | 0 | 0 | 0 | 15 | ND | 0 | 0 | 0 | 2 | ND | 23 | 3.29 | 16.1 | 7 | ND | 0 | 0 | 0 | 8 |  |  |  | PPCP
Propylparaben | ng/L | ALS | ND | 0 | 0 | 0 | 18 | ND | 22.4 | 4.48 | 17.9 | 5 | ND | 8.08 | 1.01 | 5.25 | 8 | ND | 48 | 6.99 | 34 | 8 | Y - looks odd, zero before | Y |  | PPCP
|  | Eurofins | ND | 7.6 | 1.82 | 7.18 | 15 | ND | 0 | 0 | 0 | 2 | ND | 9 | 3.04 | 8.43 | 7 | ND | 5.8 | 0.725 | 3.77 | 8 |  |  |  | PPCP
Salicylic acid | ng/L | ALS | ND | 0 | 0 | 0 | 18 | ND | 0 | 0 | 0 | 5 | ND | 51100 | 6390 | 33200 | 8 | ND | 119000 | 14900 | 77300 | 8 | Y | Y |  | PPCP
|  | Eurofins | ND | 520 | 110 | 429 | 15 | ND | 0 | 0 | 0 | 2 | ND | 380 | 107 | 377 | 7 | ND | 550 | 184 | 526 | 8 | Y | Y |  | PPCP
Bisphenol A | ng/L | ALS | ND | 74 | 17.4 | 57.8 | 18 | ND | 89.9 | 31.4 | 85.3 | 5 | ND | 48.3 | 12.4 | 41.5 | 8 | ND | 0 | 0 | 0 | 7 | Y BF | Y |  | Trace Organics
|  | Eurofins | ND | 39 | 15.9 | 38.3 | 15 | ND | 0 | 0 | 0 | 2 | ND | 34 | 13.4 | 31.6 | 7 | ND | 29 | 4.83 | 21.8 | 6 |  |  |  | Trace Organics
4-bromofluorobenzene | % | ALS | 97 | 97 | 97 | 97 | 1 | [5 empty] | 97.6 | 97.6 | 97.6 | 97.6 | 1 | 102 | 105 | 104 | 105 | 2 | Yes PC | Y |  | VOC
NDMA | ng/L | ALS | ND | 20 | 1.23 | 5.75 | 22 | ND | 0 | 0 | 0 | 5 | ND | 0 | 0 | 0 | 9 | ND | 1.8 | 0.18 | 0.99 | 10 | Yes PC | Y |  | VOC
NMOR | ng/L | ALS | ND | 0 | 0 | 0 | 22 | ND | 8 | 1.6 | 6.4 | 5 | ND | 3.5 | 0.389 | 2.1 | 9 | ND | 13.2 | 2.6 | 13 | 10 | Yes BF & PC |  |  | VOC
Fluoride | mg/L | ALS | ND | 0 | 0 | 0 | 249 | ND | 0 | 0 | 0 | 24 | ND | 0 | 0 | 0 | 72 | ND | 0.06 | 0.00357 | 0.0425 | 56 |  | Y |  | Inorganic
Note. Table includes results where the concentration increases as a result of passing through the pilot effluent recycling plant. While this is not surprising for treatment byproducts the results are also higher post trial plant for copper, some PPCP, trace organics and VOC. Why, could it be transformation products of the treatment process? What other Transformation products could occur and should be tested for?
KEY
Missing data
Data giving cause for concern
Inadequate sampling count (< 15 samples)
Budds Farm final effluent higher than Peel Common final effluent
Found in final effluent but not tested at end of BF trial plant

## % Carry over residuals Budds
Carry Over Residual %
EXAMPLES OF WHAT GETS THROUGH |  | Location Name | Budds Farm WTW Treated Effluent |  |  |  |  | Budds Pilot UVAOP effluent |  |  |  |  | Max % | Ave % | Higher in Post Treated | Present in Post Treated
|  | Calculation | Minimum | Maximum | Average | 95th Percentile | Count | Minimum | Maximum | Average | 95th Percentile | Count
Analyte | Unit | Lab
Chloride | mg/L | ALS | 357 | 2660 | 1140 | 1780 | 249 | 20.7 | 192 | 101 | 163 | 24 | 7.218% | 8.86% |  | Y | Inorganic
Fluoride | mg/L | ALS | ND | 0 | 0 | 0 | 249 | ND | 0 | 0 | 0 | 24 |  |  |  | Y | Inorganic
Silica | mg/L | ALS | ND | 16.4 | 9.55 | 12.1 | 195 | [5 empty] | ? | ? |  | Y | Inorganic
Silica, dissolved | mg/L | ALS | 8.2 | 12.4 | 10.6 | 11.5 | 54 | 0.34 | 0.86 | 0.621 | 0.77 | 24 | 6.935% | 5.858% |  | Y | Inorganic
Sulfate | mg/L | ALS | 111 | 306 | 188 | 249 | 70 | 1.94 | 11.7 | 6.46 | 10.2 | 24 | 3.824% | 3.436% |  | Y | Inorganic
Sulfide | mg/L | ALS | ND | 0.0801 | 0.0054 | 0.0331 | 251 | ND | 0.0334 | 0.0024 | 0.0196 | 23 | 41.7% | 44.44% |  | Y | Inorganic
Ammonia | mg/L as N | ALS | ND | 0.681 | 0.103 | 0.494 | 137 | [5 empty] | ? | ? |  | Y | Inorganic
NH3 plus NH4 | mg/L as N | ALS | [5 empty] | ND | 0.404 | 0.0536 | 0.175 | 24 | ? | ? |  | Y | Inorganic
Nitrate | mg/L as N | ALS | 0.48 | 8.93 | 5.66 | 7.64 | 135 | 0.592 | 1.66 | 0.942 | 1.4 | 24 | 18.59% | 16.64% |  | Y | Inorganic
Nitrite | mg/L as N | ALS | ND | 0.177 | 0.0184 | 0.0671 | 133 | ND | 0.113 | 0.02 | 0.0722 | 24 | 63.84% | 108.7% |  | Y | Inorganic
Total kjeldahl nitrogen | mg/L as N | ALS | ND | 11 | 1.9 | 6.96 | 251 | ND | 1.13 | 0.0514 | 0 | 22 | 10.27% | 2.705% |  | Y | Inorganic
Orthophosphate | mg/L as P | ALS | 0.0519 | 3.38 | 1.26 | 3.14 | 252 | ND | 0.0453 | 0.0164 | 0.0381 | 24 | 1.34% | 1.302% |  | Y | Inorganic
Phosphate, total | mg/L as P | ALS | 2.43 | 2.45 | 2.44 | 2.45 | 2 | [5 empty] | ? | ? |  | Y | Inorganic
Phosphorus, total | mg/L as P | ALS | 0.622 | 4.97 | 2.89 | 4.57 | 248 | ND | 0.149 | 0.0637 | 0.119 | 24 | 2.998% | 2.204% |  | Y | Inorganic
Bromide | ug/L | ALS | 1260 | 12400 | 4450 | 7370 | 252 | 66.6 | 752 | 364 | 613 | 24 | 6.065% | 8.18% |  | Y | Inorganic
Chlorite | ug/L | ALS | [5 empty] | ND | 0 | 0 | 0 | 24 |  |  |  | Y | Metal
Arsenic | ug/L | ALS | 0.665 | 1.46 | 1.07 | 1.35 | 230 | ND | 0.15 | 0.00625 | 0 | 24 | 10.27% | 0.5841% |  | Y | Metal
Barium | ug/L | ALS | 3.1 | 33 | 24.2 | 29.4 | 249 | 0.53 | 1.29 | 1.01 | 1.28 | 24 | 3.909% | 4.174% |  | Y | Metal
Boron | ug/L | ALS | ND | 584 | 275 | 420 | 247 | 46.6 | 264 | 137 | 231 | 24 | 45.21% | 49.82% |  | Y | Metal
Calcium | ug/L | ALS | 76200 | 164000 | 123000 | 142000 | 249 | 1770 | 7870 | 5320 | 7090 | 24 | 4.799% | 4.325% |  | Y | Metal
Copper | ug/L | ALS | ND | 69.1 | 4.98 | 8.47 | 169 | 2.6 | 56.9 | 8.7 | 13.6 | 24 | 82.34% | 174.7% | Y BF & PC | Y | Metal
Lead | ug/L | ALS | 0.3 | 2.11 | 0.802 | 1.29 | 168 | ND | 0.59 | 0.157 | 0.365 | 24 | 27.96% | 19.58% |  | Y | Metal
Magnesium | ug/L | ALS | 25300 | 171000 | 76900 | 122000 | 247 | 580 | 5770 | 2940 | 4380 | 24 | 3.374% | 3.823% |  | Y | Metal
Manganese | ug/L | ALS | 5.97 | 199 | 31.4 | 38.6 | 247 | ND | 2 | 1.32 | 1.89 | 24 | 1.005% | 4.204% |  | Y | Metal
Manganese, dissolved | ug/L | ALS | ND | 185 | 27.9 | 34.7 | 227 | ND | 1.92 | 1.27 | 1.84 | 24 | 1.038% | 4.552% |  | Y | Metal
Nickel | ug/L | ALS | 2.02 | 20.5 | 3.29 | 4.69 | 169 | ND | 1.09 | 0.0612 | 0.197 | 24 | 5.317% | 1.86% |  | Y | Metal
Potassium | ug/L | ALS | 13500 | 62600 | 36200 | 49900 | 248 | 1240 | 7270 | 4060 | 6260 | 24 | 11.61% | 11.22% |  | Y | Metal
Sodium | ug/L | ALS | 217000 | 1410000 | 621000 | 1000000 | 169 | 13700 | 134000 | 65000 | 107000 | 24 | 9.504% | 10.47% |  | Y | Metal
Strontium | ug/L | ALS | 349 | 1290 | 741 | 988 | 216 | 8.5 | 48.9 | 31 | 43.6 | 24 | 3.791% | 4.184% |  | Y | Metal
Zinc | ug/L | ALS | 13.8 | 138 | 22.3 | 31.4 | 169 | ND | 18.1 | 7.05 | 16.4 | 24 | 13.12% | 31.61% |  | Y | Metal
Perfluorobutanoic acid (PFBA) | ng/L | ALS | ND | 16.5 | 1.98 | 6.77 | 26 | ND | 0 | 0 | 0 | 6 |  |  |  | Y | PFAS
Perfluorooctane sulfonic acid (PFOS) | ng/L | ALS | ND | 15.8 | 5.66 | 14.4 | 32 | ND | 0.23 | 0.0533 | 0.23 | 12 | 1.456% | 0.9417% |  | Y | PFAS
Perfluorooctanoic acid (PFOA) | ng/L | ALS | ND | 5.8 | 4.04 | 5.75 | 26 | ND | 0.997 | 0.321 | 0.979 | 6 | 17.19% | 7.946% |  | Y | PFAS
1,7-dimethylxanthine | ng/L | ALS | ND | 891 | 132 | 646 | 18 | ND | 91.7 | 56.2 | 88.7 | 5 | 10.29% | 42.58% |  | Y | PPCP
|  | Eurofins | 5.3 | 290 | 102 | 258 | 14 | 23 | 74 | 48.5 | 71.5 | 2 | 25.52% | 47.55% |  | Y | PPCP
Acesulfame-K | ng/L | ALS | ND | 0 | 0 | 0 | 18 | ND | 0 | 0 | 0 | 5 |  |  |  |  | PPCP
|  | Eurofins | ND | 110 | 13.8 | 55.4 | 15 | ND | 0 | 0 | 0 | 2 |  |  |  | Y | PPCP
Acetaminophen | ng/L | ALS | ND | 25.6 | 1.42 | 3.84 | 18 | ND | 0 | 0 | 0 | 5 |  |  |  |  | PPCP
|  | Eurofins | ND | 310 | 30 | 142 | 14 | ND | 0 | 0 | 0 | 2 |  |  |  | Y | PPCP
Atenolol | ng/L | ALS | ND | 210 | 88.6 | 203 | 18 | ND | 19.8 | 7.54 | 19.4 | 5 | 9.429% | 8.51% |  | Y | PPCP
|  | Eurofins | 84 | 290 | 195 | 269 | 15 | 11 | 19 | 15 | 18.6 | 2 | 6.552% | 7.692% |  | Y | PPCP
Caffeine | ng/L | ALS | ND | 375 | 73.3 | 351 | 18 | ND | 0 | 0 | 0 | 5 |  |  |  |  | PPCP
|  | Eurofins | ND | 210 | 84.7 | 203 | 15 | ND | 21 | 10.5 | 19.9 | 2 | 10% | 12.4% |  | Y | PPCP
Carbamazepine | ng/L | ALS | 31.5 | 708 | 377 | 698 | 18 | 10.5 | 23.2 | 18 | 22.6 | 5 | 3.277% | 4.775% |  | Y | PPCP
|  | Eurofins | 520 | 920 | 703 | 864 | 15 | ND | 0 | 0 | 0 | 2 |  |  |  |  | PPCP
Flumeqine | ng/L | ALS | ND | 0 | 0 | 0 | 18 | ND | 0 | 0 | 0 | 5 |  |  |  | Y | PPCP
|  | Eurofins | ND | 0 | 0 | 0 | 15 | ND | 0 | 0 | 0 | 2 |  |  |  |  | PPCP
Fluoxetine | ng/L | ALS | ND | 226 | 23 | 118 | 18 | ND | 0 | 0 | 0 | 5 |  |  |  |  | PPCP
|  | Eurofins | 50 | 580 | 160 | 517 | 15 | ND | 0 | 0 | 0 | 2 |  |  |  | Y | PPCP
Iohexol | ng/L | ALS | 5250 | 32800 | 19300 | 32100 | 18 | ND | 0 | 0 | 0 | 5 |  |  |  |  | PPCP
|  | Eurofins | 4800 | 34000 | 16000 | 27000 | 15 | 77 | 100 | 88.5 | 98.8 | 2 | 0.2941% | 0.5531% |  | Y | PPCP
Iopromide | ng/L | ALS | ND | 0 | 0 | 0 | 18 | ND | 17.7 | 3.54 | 14.2 | 5 | ? | ? | Y - looks odd, zero before | Y | PPCP
|  | Eurofins | ND | 0 | 0 | 0 | 15 | ND | 0 | 0 | 0 | 2 |  |  |  |  | PPCP
Ketorolac | ng/L | ALS | ND | 16 | 1.6 | 12.4 | 18 | ND | 7.06 | 1.41 | 5.65 | 5 | 44.12% | 88.12% |  | Y | PPCP
|  | Eurofins | ND | 0 | 0 | 0 | 15 | ND | 0 | 0 | 0 | 2 |  |  |  |  | PPCP
Lidocaine | ng/L | ALS | 9.97 | 202 | 127 | 198 | 18 | 6.35 | 8.62 | 7.4 | 8.56 | 5 | 4.267% | 5.827% |  | Y | PPCP
|  | Eurofins | 76 | 160 | 105 | 153 | 15 | ND | 5.3 | 2.65 | 5.03 | 2 | 3.312% | 2.524% |  | Y | PPCP
Norethisterone | ng/L | ALS | ND | 0 | 0 | 0 | 18 | ND | 0 | 0 | 0 | 5 |  |  |  |  | PPCP
|  | Eurofins | ND | 0 | 0 | 0 | 15 | [8 empty] | Y | PPCP
Propylparaben | ng/L | ALS | ND | 0 | 0 | 0 | 18 | ND | 22.4 | 4.48 | 17.9 | 5 | ? | ? | Y - looks odd, zero before | Y | PPCP
|  | Eurofins | ND | 7.6 | 1.82 | 7.18 | 15 | ND | 0 | 0 | 0 | 2 |  |  |  |  | PPCP
Salicylic acid | ng/L | ALS | ND | 0 | 0 | 0 | 18 | ND | 0 | 0 | 0 | 5 |  |  | Y | Y | PPCP
|  | Eurofins | ND | 520 | 110 | 429 | 15 | ND | 0 | 0 | 0 | 2 |  |  | Y | Y | PPCP
Sucralose | ng/L | ALS | 24000 | 136000 | 60500 | 133000 | 18 | 2380 | 3610 | 2740 | 3410 | 5 | 2.654% | 4.529% |  | Y | PPCP
|  | Eurofins | 48000 | 140000 | 76200 | 134000 | 14 | 1800 | 3100 | 2450 | 3040 | 2 | 2.214% | 3.215% |  | Y | PPCP
Sulfathiazole | ng/L | ALS | ND | 60.7 | 3.37 | 9.1 | 18 | ND | 61.7 | 12.3 | 49.4 | 5 | 101.6% | 365% |  | Y | PPCP
|  | Eurofins | ND | 0 | 0 | 0 | 15 | ND | 0 | 0 | 0 | 2 |  |  |  |  | PPCP
Theobromine | ng/L | ALS | ND | 0 | 0 | 0 | 18 | ND | 0 | 0 | 0 | 5 |  |  |  |  | PPCP
|  | Eurofins | ND | 140 | 31.9 | 135 | 11 | ND | 73 | 36.5 | 69.3 | 2 | 52.14% | 114.4% |  | Y | PPCP
Theophylline (semi-quantitative/qualitative) | ng/L | ALS | ND | 127 | 13.3 | 114 | 18 | ND | 0 | 0 | 0 | 5 |  |  |  |  | PPCP
|  | Eurofins | ND | 400 | 142 | 379 | 15 | 45 | 130 | 87.5 | 126 | 2 | 32.5% | 61.62% |  | Y | PPCP
Trimethoprim (antibiotic) | ng/L | ALS | 33.4 | 477 | 299 | 474 | 18 | 12.9 | 20.5 | 16.5 | 20 | 5 | 4.298% | 5.518% |  | Y | PPCP
|  | Eurofins | 240 | 530 | 337 | 523 | 15 | 10 | 17 | 13.5 | 16.6 | 2 | 3.208% | 4.006% |  | Y | PPCP
Venlafaxine (anti-depressant) | ng/L | Eurofins | 750 | 760 | 755 | 760 | 2 | 12 | 12 | 12 | 12 | 2 | 1.579% | 1.589% |  | Y | PPCP
2,4-dichlorophenoxyacetic acid | ng/L | ALS | ND | 1780 | 56.6 | 131 | 38 | ND | 14 | 5 | 13.4 | 5 | 0.7865% | 8.834% |  | Y | Pesticide
|  | Eurofins | ND | 150 | 18 | 129 | 15 | ND | 0 | 0 | 0 | 2 |  |  |  |  | Pesticide
Chlormequat | ng/L | ALS | [5 empty] | ND | 4 | 1.33 | 4 | 6 | ? | ? | Not tested before? | Y | Pesticide
DEET | ng/L | ALS | ND | 338 | 122 | 332 | 18 | ND | 51.6 | 20.8 | 48.7 | 5 | 15.27% | 17.05% |  | Y | Pesticide
|  | Eurofins | ND | 120 | 61.5 | 106 | 11 | ND | 26 | 13 | 24.7 | 2 | 21.67% | 21.14% |  | Y | Pesticide
Glyphosate | ng/L | ALS | [5 empty] | ND | 0 | 0 | 0 | 6 |  |  | Not tested before? | Y | Pesticide
Pesticides | ng/L | ALS | 0 | 90600 | 31200 | 82100 | 12 | 0 | 14 | 5.5 | 13.2 | 6 | 0.01545% | 0.01763% |  | Y | Pesticide
1 H-Benzotriazole | ng/L | ALS | 1640 | 4820 | 2890 | 4030 | 63 | ND | 0 | 0 | 0 | 5 |  |  |  |  | Trace Organics
|  | Eurofins | 2200 | 2200 | 2200 | 2200 | 2 | ND | 0 | 0 | 0 | 2 |  |  |  | Y | Trace Organics
1,4-dioxane | ng/L | ALS | ND | 1110 | 667 | 1030 | 26 | ND | 450 | 188 | 414 | 5 | 40.54% | 28.19% |  | Y | Trace Organics
|  | Eurofins | 420 | 630 | 552 | 630 | 8 | ND | 0 | 0 | 0 | 2 |  |  |  |  | Trace Organics
2,4,6-Triiodophenol | ng/L | ALS | [5 empty] | ND | 17.7 | 3.67 | 14.8 | 7 | ? | ? | Unknown | Y | Trace Organics
2,6-Dimethylphenol | ng/L | ALS | [5 empty] | ND | 6 | 1 | 4.5 | 6 | ? | ? | Unknown | Y | Trace Organics
2-Methylphenol | ng/L | ALS | [5 empty] | ND | 16 | 4.67 | 15 | 6 | ? | ? | Unknown | Y | Trace Organics
3-Methylphenol | ng/L | ALS | [5 empty] | ND | 41 | 10 | 35.5 | 6 | ? | ? | Unknown | Y | Trace Organics
4-Iodophenol | ng/L | ALS | [5 empty] | ND | 14 | 3.16 | 12.2 | 7 | ? | ? | Unknown | Y | Trace Organics
4-Methylphenol | ng/L | ALS | [5 empty] | 8 | 23 | 14.5 | 21.2 | 6 | ? | ? | Unknown | Y | Trace Organics
Acrylamide | ng/L | ALS | [5 empty] | ND | 44 | 20.8 | 40.4 | 5 | ? | ? | Unknown | Y | Trace Organics
Bisphenol A | ng/L | ALS | ND | 74 | 17.4 | 57.8 | 18 | ND | 89.9 | 31.4 | 85.3 | 5 | 121.5% | 180.5% | Y BF | Y | Trace Organics
|  | Eurofins | ND | 39 | 15.9 | 38.3 | 15 | ND | 0 | 0 | 0 | 2 |  |  |  |  | Trace Organics
Phenol | ng/L | ALS | [5 empty] | 50 | 1210 | 479 | 1090 | 6 | ? | ? | Unknown? | Y | Trace Organics
Total phenols | ng/L | ALS | [5 empty] | ND | 1290 | 374 | 1140 | 6 | ? | ? | Unknown? | Y | Trace Organics
TCPP (anti-flammable) | ng/L | ALS | ND | 2650 | 251 | 1720 | 18 | ND | 1170 | 234 | 936 | 5 | 44.15% | 93.23% |  | Y | Trace Organics
|  | Eurofins | ND | 720 | 246 | 580 | 15 | ND | 0 | 0 | 0 | 2 |  |  |  | Y | Trace Organics
p-Toluenesultonic acid | ng/L | ALS | 2.43 | 6.56 | 3.71 | 6.21 | 6 | [5 empty] | ? | ? |  | Y | Trace Organics
4-bromofluorobenzene | % | ALS | 97 | 97 | 97 | 97 | 1 | [5 empty] | ? | ? | Yes PC | Y | VOC
Dibromofluoromethane | % | ALS | 119 | 119 | 119 | 119 | 1 | [5 empty] | ? | ? |  | Y | VOC
Toluene-D8 | % | ALS | 98.1 | 98.1 | 98.1 | 98.1 | 1 | [5 empty] | ? | ? |  | Y | VOC
NDMA | ng/L | ALS | ND | 20 | 1.23 | 5.75 | 22 | ND | 0 | 0 | 0 | 5 |  |  | Yes PC | Y | VOC
NMEA | ng/L | ALS | ND | 0 | 0 | 0 | 22 | ND | 0 | 0 | 0 | 5 |  |  |  | Y | VOC
NMOR | ng/L | ALS | ND | 0 | 0 | 0 | 22 | ND | 8 | 1.6 | 6.4 | 5 | ? | ? | Yes BF & PC | Y | VOC
Toluene | ug/L | ALS | ND | 8 | 0.032 | 0 | 250 | ND | 0.11 | 0.0156 | 0.076 | 18 | 1.375% | 48.75% |  | Y | VOC
Xylene, ortho | ug/L | ALS | ND | 4 | 0.028 | 0 | 250 | ND | 0.07 | 0.00389 | 0.0105 | 18 | 1.75% | 13.89% |  | Y | VOC
Xylene, total | ug/L | ALS | ND | 13 | 0.1 | 0 | 249 | ND | 0.07 | 0.00389 | 0.0105 | 18 | 0.5385% | 3.89% |  | Y | VOC

## % Carry over residuals Peels
EXAMPLES OF WHAT GETS THROUGH |  | Location Name | Peel Common WTW Treated Effluent |  |  |  |  | Peel Pilot UVAOP effluent​ |  |  |  |  | Carry Over Residual % |  | Higher in Post Treated | Present in Post Treated
|  | Calculation | Minimum | Maximum | Average | 95th Percentile | Count | Minimum | Maximum | Average | 95th Percentile | Count | Max % | Ave %
Analyte | Unit | Lab
Chloride | mg/L | ALS | 101 | 669 | 206 | 344 | 74 | 1.9 | 44.8 | 13.5 | 31.7 | 60 | 6.697% | 6.553% |  | Y |  | Inorganic
Fluoride | mg/L | ALS | ND | 0 | 0 | 0 | 72 | ND | 0.06 | 0.00357 | 0.0425 | 56 | ? | ? |  | Y |  | Inorganic
Silica | mg/L | ALS | 1.08 | 16.3 | 10.5 | 13.9 | 12 | 0.09 | 0.92 | 0.289 | 0.664 | 35 | 5.644% | 2.752% |  | Y |  | Inorganic
Silica, dissolved | mg/L | ALS | 2.1 | 14.3 | 10.2 | 11.2 | 60 | 0.15 | 1.03 | 0.501 | 0.997 | 22 | 7.203% | 4.912% |  | Y |  | Inorganic
Sulfate | mg/L | ALS | 43.8 | 125 | 66.6 | 90.8 | 17 | ND | 5.65 | 1.07 | 3.41 | 57 | 4.52% | 1.607% |  | Y |  | Inorganic
Sulfide | mg/L | ALS | ND | 0.112 | 0.00848 | 0.0419 | 72 | ND | 0.03 | 0.00174 | 0.0115 | 58 | 26.79% | 20.52% |  | Y |  | Inorganic
Ammonia | mg/L as N | ALS | 1.69 | 1.8 | 1.75 | 1.79 | 2 | ND | 1.07 | 0.19 | 0.562 | 93 | 59.44% | 10.86% |  | Y |  | Inorganic
NH3 plus NH4 | mg/L as N | ALS | [5 empty] | 0.0745 | 0.76 | 0.51 | 0.725 | 14 | ? | ? |  | Y |  | Inorganic
Nitrate | mg/L as N | ALS | 2.72 | 4.83 | 3.78 | 4.72 | 2 | ND | 1.2 | 0.0858 | 0.74 | 130 | 24.84% | 2.27% |  | Y |  | Inorganic
Nitrite | mg/L as N | ALS | 0.577 | 0.695 | 0.636 | 0.689 | 2 | ND | 0.0588 | 0.00959 | 0.0231 | 112 | 8.46% | 1.508% |  | Y |  | Inorganic
Total kjeldahl nitrogen | mg/L as N | ALS | ND | 28.9 | 2.44 | 6.83 | 144 | ND | 1.23 | 0.0197 | 0 | 118 | 4.256% | 0.8074% |  | Y |  | Inorganic
Orthophosphate | mg/L as P | ALS | 0.026 | 7.98 | 2.58 | 6.14 | 152 | ND | 0.291 | 0.0447 | 0.145 | 114 | 3.647% | 1.733% |  | Y |  | Inorganic
Phosphate, total | mg/L as P | ALS | [5 empty] | ND | 0.249 | 0.0299 | 0.116 | 99 | ? | ? |  | Y |  | Inorganic
Phosphorus, total | mg/L as P | ALS | 0.319 | 22.3 | 3.28 | 6.84 | 153 | ND | 0.107 | 0.0468 | 0.106 | 16 | 0.4798% | 1.427% |  | Y |  | Inorganic
Bromide | ug/L | ALS | 202 | 1290 | 641 | 1230 | 15 | ND | 94.3 | 26.7 | 72.7 | 46 | 7.31% | 4.165% |  | Y |  | Inorganic
Chlorite | ug/L | ALS | [5 empty] | ND | 8.8 | 0.16 | 0 | 55 | ? |  |  | Y |  | Metal
Arsenic | ug/L | ALS | ND | 1.2 | 0.762 | 1.1 | 72 | ND | 0 | 0 | 0 | 59 |  |  |  | Y |  | Metal
Barium | ug/L | ALS | 10.5 | 36.3 | 16.4 | 20.6 | 71 | ND | 1.45 | 0.229 | 1.21 | 57 | 3.994% | 1.396% |  | Y |  | Metal
Boron | ug/L | ALS | 42 | 158 | 68.4 | 102 | 71 | ND | 68.1 | 23.4 | 51.7 | 55 | 43.1% | 34.21% |  | Y |  | Metal
Calcium | ug/L | ALS | 78900 | 207000 | 108000 | 128000 | 71 | ND | 10400 | 2610 | 7130 | 52 | 5.024% | 2.417% |  | Y |  | Metal
Copper | ug/L | ALS | ND | 12.1 | 4.3 |  | 7 | 0.5 | 18.2 | 8.9 | 17.8 | 4 | 150.4% | 207% | Y BF & PC | Y |  | Metal
Lead | ug/L | ALS | ND | 1 | 0.387 | 0.9 | 7 | ND | 0.22 | 0.1 | 0.206 | 4 | 22% | 25.84% |  | Y |  | Metal
Magnesium | ug/L | ALS | 2580 | 42400 | 12900 | 23200 | 71 | ND | 920 | 215 | 672 | 58 | 2.17% | 1.667% |  | Y |  | Metal
Manganese | ug/L | ALS | 20 | 246 | 49.2 | 62.2 | 70 | ND | 2.33 | 0.124 | 1.05 | 38 | 0.9472% | 0.252% |  | Y |  | Metal
Manganese, dissolved | ug/L | ALS | 15.2 | 80.4 | 42.6 | 57 | 62 | ND | 2.17 | 0.53 | 1.9 | 49 | 2.699% | 1.244% |  | Y |  | Metal
Nickel | ug/L | ALS | 1.86 | 2.97 | 2.33 | 2.92 | 7 | ND | 0.56 | 0.0893 | 0.404 | 14 | 18.86% | 3.833% |  | Y |  | Metal
Potassium | ug/L | ALS | 748 | 26900 | 17900 | 24000 | 71 | 590 | 3530 | 1780 | 3020 | 56 | 13.12% | 9.944% |  | Y |  | Metal
Sodium | ug/L | ALS | 3190 | 201000 | 143000 | 195000 | 5 | 7190 | 26000 | 14800 | 22000 | 16 | 12.94% | 10.35% |  | Y | Sodium levels remain high post treatment | Metal
Strontium | ug/L | ALS | 251 | 445 | 317 | 389 | 61 | 0.54 | 25.4 | 6.15 | 13.7 | 43 | 5.708% | 1.94% |  | Y |  | Metal
Zinc | ug/L | ALS | 12.3 | 45.5 | 21.4 | 41.6 | 7 | 1.35 | 10.8 | 3.85 | 9.96 | 15 | 23.74% | 17.99% |  | Y |  | Metal
Perfluorobutanoic acid (PFBA) | ng/L | ALS | ND | 24.1 | 2.41 | 13.3 | 10 | ND | 7 | 0.877 | 5.44 | 13 | 29.05% | 36.39% |  | Y |  | PFAS
Perfluorooctane sulfonic acid (PFOS) | ng/L | ALS | ND | 19.2 | 7.15 | 17.3 | 12 | ND | 0 | 0 | 0 | 16 |  |  |  | Y |  | PFAS
Perfluorooctanoic acid (PFOA) | ng/L | ALS | ND | 6.1 | 3.89 | 5.87 | 10 | ND | 0 | 0 | 0 | 13 |  |  |  | Y |  | PFAS
1,7-dimethylxanthine | ng/L | ALS | ND | 164 | 41.8 | 144 | 8 | ND | 0 | 0 | 0 | 7 |  |  |  | Y |  | PPCP
|  | Eurofins | 8.6 | 51 | 28.7 | 48.9 | 7 | ND | 27 | 7.12 | 23.1 | 8 | 52.94% | 24.81% |  | Y |  | PPCP
Acesulfame-K | ng/L | ALS | ND | 534 | 66.8 | 347 | 8 | ND | 0 | 0 | 0 | 7 | [5 empty] | PPCP
|  | Eurofins | ND | 1000 | 187 | 778 | 7 | ND | 60 | 16.1 | 57.9 | 7 | 6% | 8.61% |  | Y |  | PPCP
Acetaminophen | ng/L | ALS | ND | 55.8 | 6.97 | 36.3 | 8 | ND | 0 | 0 | 0 | 7 | [5 empty] | PPCP
|  | Eurofins | ND | 71 | 10.1 | 49.7 | 7 | ND | 90 | 25.3 | 83 | 6 | 126.8% | 250.5% |  | Y |  | PPCP
Atenolol | ng/L | ALS | ND | 680 | 145 | 529 | 8 | ND | 0 | 0 | 0 | 7 |  |  |  | Y |  | PPCP
|  | Eurofins | 61 | 360 | 266 | 357 | 7 | ND | 0 | 0 | 0 | 8 |  |  |  | Y |  | PPCP
Caffeine | ng/L | ALS | ND | 814 | 132 | 569 | 8 | ND | 0 | 0 | 0 | 8 | [5 empty] | PPCP
|  | Eurofins | ND | 90 | 33.3 | 82.5 | 7 | ND | 89 | 21 | 71.8 | 6 | 98.89% | 63.06% |  | Y |  | PPCP
Carbamazepine | ng/L | ALS | 28.1 | 618 | 379 | 610 | 8 | ND | 2.41 | 0.534 | 2.09 | 7 | 0.39% | 0.1409% |  | Y |  | PPCP
|  | Eurofins | 280 | 1100 | 636 | 1030 | 7 | ND | 0 | 0 | 0 | 7 | [5 empty] | PPCP
Flumeqine | ng/L | ALS | ND | 0 | 0 | 0 | 8 | ND | 382 | 47.8 | 248 | 8 | ? | ? | Y - looks odd, zero before | Y |  | PPCP
|  | Eurofins | ND | 0 | 0 | 0 | 7 | ND | 0 | 0 | 0 | 8 | [5 empty] | PPCP
Fluoxetine | ng/L | ALS | ND | 111 | 17.4 | 82.1 | 8 | ND | 0 | 0 | 0 | 8 | [5 empty] | PPCP
|  | Eurofins | ND | 230 | 91.9 | 206 | 7 | ND | 15 | 3.86 | 14.1 | 7 | 6.522% | 4.2% |  | Y |  | PPCP
Iohexol | ng/L | ALS | 2620 | 11000 | 7400 | 10800 | 8 | ND | 0 | 0 | 0 | 8 | [5 empty] | PPCP
|  | Eurofins | 2100 | 15000 | 5510 | 12100 | 7 | ND | 56 | 9.33 | 42 | 6 | 0.3733% | 0.1693% |  | Y |  | PPCP
Iopromide | ng/L | ALS | ND | 0 | 0 | 0 | 8 | ND | 0 | 0 | 0 | 8 |  |  |  | Y |  | PPCP
|  | Eurofins | ND | 23 | 3.29 | 16.1 | 7 | ND | 0 | 0 | 0 | 8 | [5 empty] | PPCP
Ketorolac | ng/L | ALS | ND | 12.5 | 1.75 | 8.65 | 8 | ND | 0 | 0 | 0 | 8 |  |  |  | Y |  | PPCP
|  | Eurofins | ND | 9.1 | 1.3 | 6.37 | 7 | ND | 0 | 0 | 0 | 8 | [5 empty] | PPCP
Lidocaine | ng/L | ALS | 15.3 | 204 | 102 | 194 | 8 | ND | 0 | 0 | 0 | 8 |  |  |  | Y |  | PPCP
|  | Eurofins | 58 | 170 | 93.4 | 155 | 7 | ND | 0 | 0 | 0 | 8 |  |  |  | Y |  | PPCP
Norethisterone | ng/L | ALS | ND | 0 | 0 | 0 | 8 | ND | 0 | 0 | 0 | 8 | [5 empty] | PPCP
|  | Eurofins | ND | 53 | 7.57 | 37.1 | 7 | ND | 13 | 1.86 | 9.1 | 7 | 24.53% | 24.57% |  | Y |  | PPCP
Propylparaben | ng/L | ALS | ND | 8.08 | 1.01 | 5.25 | 8 | ND | 48 | 6.99 | 34 | 8 | 594.1% | 692.1% | Y | Y |  | PPCP
|  | Eurofins | ND | 9 | 3.04 | 8.43 | 7 | ND | 5.8 | 0.725 | 3.77 | 8 | 64.44% | 23.85% |  |  |  | PPCP
Salicylic acid | ng/L | ALS | ND | 51100 | 6390 | 33200 | 8 | ND | 119000 | 14900 | 77300 | 8 | 232.9% | 233.2% | Y | Y |  | PPCP
|  | Eurofins | ND | 380 | 107 | 377 | 7 | ND | 550 | 184 | 526 | 8 | 144.7% | 172% | Y | Y |  | PPCP
Sucralose | ng/L | ALS | 1300 | 124000 | 41700 | 124000 | 8 | ND | 2140 | 624 | 1970 | 7 | 1.726% | 1.496% |  | Y |  | PPCP
|  | Eurofins | 59000 | 150000 | 93000 | 138000 | 7 | ND | 2200 | 720 | 2110 | 7 | 1.467% | 0.7742% |  | Y |  | PPCP
Sulfathiazole | ng/L | ALS | ND | 0 | 0 | 0 | 8 | ND | 0 | 0 | 0 | 8 |  |  |  | Y |  | PPCP
|  | Eurofins | ND | 0 | 0 | 0 | 7 | ND | 0 | 0 | 0 | 8 | [5 empty] | PPCP
Theobromine | ng/L | ALS | ND | 2070 | 298 | 1460 | 8 | ND | 0 | 0 | 0 | 8 | [5 empty] | PPCP
|  | Eurofins | ND | 470 | 199 | 455 | 7 | ND | 0 | 0 | 0 | 6 |  |  |  | Y |  | PPCP
Theophylline (semi-quantitative/qualitative) | ng/L | ALS | ND | 0 | 0 | 0 | 8 | ND | 0 | 0 | 0 | 8 | [5 empty] | PPCP
|  | Eurofins | ND | 50 | 27.7 | 46.4 | 7 | ND | 41 | 10.5 | 33.8 | 6 | 82% | 37.91% |  | Y |  | PPCP
Trimethoprim (antibiotic) | ng/L | ALS | 33.8 | 552 | 264 | 529 | 8 | ND | 0 | 0 | 0 | 8 |  |  |  | Y |  | PPCP
|  | Eurofins | 180 | 500 | 334 | 470 | 7 | ND | 0 | 0 | 0 | 7 |  |  |  | Y |  | PPCP
Venlafaxine (anti-depressant) | ng/L | Eurofins | 710 | 710 | 710 | 710 | 1 | ND | 0 | 0 | 0 | 2 |  |  |  | Y |  | PPCP
2,4-dichlorophenoxyacetic acid | ng/L | ALS | ND | 100 | 9.52 | 69.4 | 17 | ND | 0 | 0 | 0 | 14 |  |  |  | Y |  | Pesticide
|  | Eurofins | ND | 78 | 11.1 | 54.6 | 7 | ND | 0 | 0 | 0 | 8 | [5 empty] | Pesticide
Chlormequat | ng/L | ALS | [5 empty] | ND | 0 | 0 | 0 | 4 |  |  | Not tested before? | Y |  | Pesticide
DEET | ng/L | ALS | ND | 258 | 65.9 | 215 | 8 | ND | 0 | 0 | 0 | 8 |  |  |  | Y |  | Pesticide
|  | Eurofins | 22 | 80 | 45.2 | 74.8 | 5 | ND | 50 | 16.7 | 45 | 3 | 62.5% | 36.95% |  | Y |  | Pesticide
Glyphosate | ng/L | ALS | [5 empty] | ND | 16 | 2.23 | 14.2 | 13 | ? | ? | Not tested before? | Y |  | Pesticide
Pesticides | ng/L | ALS | 0 | 50400 | 18700 | 45900 | 7 | 0 | 16 | 2.42 | 14.3 | 12 | 0.03175% | 0.01294% |  | Y |  | Pesticide
1 H-Benzotriazole | ng/L | ALS | 1770 | 2830 | 2300 | 2740 | 8 | ND | 0 | 0 | 0 | 10 | [5 empty] | Trace Organics
|  | Eurofins | 1500 | 1500 | 1500 | 1500 | 1 | ND | 30 | 15 | 28.5 | 2 | 2% | 1% |  | Y |  | Trace Organics
1,4-dioxane | ng/L | ALS | ND | 850 | 531 | 780 | 11 | ND | 0 | 0 | 0 | 11 |  |  |  | Y |  | Trace Organics
|  | Eurofins | 240 | 560 | 462 | 560 | 4 | ND | 0 | 0 | 0 | 3 | [5 empty] | Trace Organics
2,4,6-Triiodophenol | ng/L | ALS | [12 empty] | Unknown | Y |  | Trace Organics
2,6-Dimethylphenol | ng/L | ALS | [12 empty] | Unknown | Y |  | Trace Organics
2-Methylphenol | ng/L | ALS | [12 empty] | Unknown | Y |  | Trace Organics
3-Methylphenol | ng/L | ALS | [12 empty] | Unknown | Y |  | Trace Organics
4-Iodophenol | ng/L | ALS | [12 empty] | Unknown | Y |  | Trace Organics
4-Methylphenol | ng/L | ALS | [12 empty] | Unknown | Y |  | Trace Organics
Acrylamide | ng/L | ALS | [5 empty] | ND | 34 | 4.92 | 23 | 12 | ? | ? | Unknown | Y |  | Trace Organics
Bisphenol A | ng/L | ALS | ND | 48.3 | 12.4 | 41.5 | 8 | ND | 0 | 0 | 0 | 7 |  |  | Y BF | Y |  | Trace Organics
|  | Eurofins | ND | 34 | 13.4 | 31.6 | 7 | ND | 29 | 4.83 | 21.8 | 6 | 85.29% | 36.04% |  |  |  | Trace Organics
Phenol | ng/L | ALS | [12 empty] | Unknown? | Y |  | Trace Organics
Total phenols | ng/L | ALS | [5 empty] | 0 | 298 | 87.2 | 268 | 8 | ? |  | Unknown? | Y |  | Trace Organics
TCPP (anti-flammable) | ng/L | ALS | ND | 138 | 38.9 | 137 | 7 | ND | 0 | 0 | 0 | 8 |  |  |  | Y |  | Trace Organics
|  | Eurofins | 320 | 550 | 439 | 544 | 7 | ND | 2500 | 533 | 1980 | 6 | 454.5% | 121.4% |  | Y |  | Trace Organics
p-Toluenesultonic acid | ng/L | ALS | ND | 4.47 | 1.49 | 4.02 | 3 | ND | 1.2 | 0.12 | 0.66 | 10 | 26.85% | 8.054% |  | Y |  | Trace Organics
4-bromofluorobenzene | % | ALS | 97.6 | 97.6 | 97.6 | 97.6 | 1 | 102 | 105 | 104 | 105 | 2 | 107.6% | 106.6% | Yes PC | Y |  | VOC
Dibromofluoromethane | % | ALS | 118 | 118 | 118 | 118 | 1 | 115 | 116 | 116 | 116 | 2 | 98.31% | 98.31% |  | Y |  | VOC
Toluene-D8 | % | ALS | 99.4 | 99.4 | 99.4 | 99.4 | 1 | 101 | 101 | 101 | 101 | 2 | 101.6% | 101.6% |  | Y |  | VOC
NDMA | ng/L | ALS | ND | 0 | 0 | 0 | 9 | ND | 1.8 | 0.18 | 0.99 | 10 | ? | ? | Yes PC | Y |  | VOC
NMEA | ng/L | ALS | ND | 10 | 1.11 | 6 | 9 | ND | 4 | 0.4 | 2.2 | 10 | 40% | 36.04% |  | Y |  | VOC
NMOR | ng/L | ALS | ND | 3.5 | 0.389 | 2.1 | 9 | ND | 13.2 | 2.6 | 13 | 10 | 377.1% | 668.4% | Yes BF & PC | Y |  | VOC
Toluene | ug/L | ALS | ND | 2.85 | 0.317 | 1.71 | 9 | ND | 0 | 0 | 0 | 60 |  |  |  | Y |  | VOC
Xylene, ortho | ug/L | ALS | ND | 0 | 0 | 0 | 9 | ND | 0 | 0 | 0 | 63 |  |  |  | Y |  | VOC
Xylene, total | ug/L | ALS | ND | 0 | 0 | 0 | 8 | ND | 0 | 0 | 0 | 61 |  |  |  | Y |  | VOC

## Carry over of Contaminants
EXAMPLES OF WHAT GETS THROUGH |  |  | Budds Farm WTW Treated Effluent |  |  |  |  | Budds Pilot UVAOP effluent |  |  |  |  | Carry Over Residual % |  | Peel Common WTW Treated Effluent |  |  |  |  | Peel Pilot UVAOP effluent​ |  |  |  |  | Carry Over Residual %
| Calculation |  | Min | Max | Ave | 95th Perc | Count | Min | Max | Ave | 95th Perc | Count | Max % | Ave % | Min | Max | Ave | 95th Perc | Count | Min | Max | Ave | 95th Perc | Count | Max % | Ave %
Analyte | Unit | Lab
Chloride | mg/L | ALS | 357 | 2660 | 1140 | 1780 | 249 | 20.7 | 192 | 101 | 163 | 24 | 7.218% | 8.86% | 101 | 669 | 206 | 344 | 74 | 1.9 | 44.8 | 13.5 | 31.7 | 60 | 6.697% | 6.553%
Fluoride | mg/L | ALS | ND | 0 | 0 | 0 | 249 | ND | 0 | 0 | 0 | 24 |  |  | ND | 0 | 0 | 0 | 72 | ND | 0.06 | 0.00357 | 0.0425 | 56 | ? | ?
Silica | mg/L | ALS | ND | 16.4 | 9.55 | 12.1 | 195 | [5 empty] | ? | ? | 1.08 | 16.3 | 10.5 | 13.9 | 12 | 0.09 | 0.92 | 0.289 | 0.664 | 35 | 5.644% | 2.752%
Silica, dissolved | mg/L | ALS | 8.2 | 12.4 | 10.6 | 11.5 | 54 | 0.34 | 0.86 | 0.621 | 0.77 | 24 | 6.935% | 5.858% | 2.1 | 14.3 | 10.2 | 11.2 | 60 | 0.15 | 1.03 | 0.501 | 0.997 | 22 | 7.203% | 4.912%
Sulfate | mg/L | ALS | 111 | 306 | 188 | 249 | 70 | 1.94 | 11.7 | 6.46 | 10.2 | 24 | 3.824% | 3.436% | 43.8 | 125 | 66.6 | 90.8 | 17 | ND | 5.65 | 1.07 | 3.41 | 57 | 4.52% | 1.607%
Sulfide | mg/L | ALS | ND | 0.0801 | 0.0054 | 0.0331 | 251 | ND | 0.0334 | 0.0024 | 0.0196 | 23 | 41.7% | 44.44% | ND | 0.112 | 0.00848 | 0.0419 | 72 | ND | 0.03 | 0.00174 | 0.0115 | 58 | 26.79% | 20.52%
Ammonia | mg/L as N | ALS | ND | 0.681 | 0.103 | 0.494 | 137 | [5 empty] | ? | ? | 1.69 | 1.8 | 1.75 | 1.79 | 2 | ND | 1.07 | 0.19 | 0.562 | 93 | 59.44% | 10.86%
NH3 plus NH4 | mg/L as N | ALS | [5 empty] | ND | 0.404 | 0.0536 | 0.175 | 24 | ? | ? | [5 empty] | 0.0745 | 0.76 | 0.51 | 0.725 | 14 | ? | ?
Nitrate | mg/L as N | ALS | 0.48 | 8.93 | 5.66 | 7.64 | 135 | 0.592 | 1.66 | 0.942 | 1.4 | 24 | 18.59% | 16.64% | 2.72 | 4.83 | 3.78 | 4.72 | 2 | ND | 1.2 | 0.0858 | 0.74 | 130 | 24.84% | 2.27%
Nitrite | mg/L as N | ALS | ND | 0.177 | 0.0184 | 0.0671 | 133 | ND | 0.113 | 0.02 | 0.0722 | 24 | 63.84% | 108.7% | 0.577 | 0.695 | 0.636 | 0.689 | 2 | ND | 0.0588 | 0.00959 | 0.0231 | 112 | 8.46% | 1.508%
Total kjeldahl nitrogen | mg/L as N | ALS | ND | 11 | 1.9 | 6.96 | 251 | ND | 1.13 | 0.0514 | 0 | 22 | 10.27% | 2.705% | ND | 28.9 | 2.44 | 6.83 | 144 | ND | 1.23 | 0.0197 | 0 | 118 | 4.256% | 0.8074%
Orthophosphate | mg/L as P | ALS | 0.0519 | 3.38 | 1.26 | 3.14 | 252 | ND | 0.0453 | 0.0164 | 0.0381 | 24 | 1.34% | 1.302% | 0.026 | 7.98 | 2.58 | 6.14 | 152 | ND | 0.291 | 0.0447 | 0.145 | 114 | 3.647% | 1.733%
Phosphate, total | mg/L as P | ALS | 2.43 | 2.45 | 2.44 | 2.45 | 2 | [5 empty] | ? | ? | [5 empty] | ND | 0.249 | 0.0299 | 0.116 | 99 | ? | ?
Phosphorus, total | mg/L as P | ALS | 0.622 | 4.97 | 2.89 | 4.57 | 248 | ND | 0.149 | 0.0637 | 0.119 | 24 | 2.998% | 2.204% | 0.319 | 22.3 | 3.28 | 6.84 | 153 | ND | 0.107 | 0.0468 | 0.106 | 16 | 0.4798% | 1.427%
Bromide | ug/L | ALS | 1260 | 12400 | 4450 | 7370 | 252 | 66.6 | 752 | 364 | 613 | 24 | 6.065% | 8.18% | 202 | 1290 | 641 | 1230 | 15 | ND | 94.3 | 26.7 | 72.7 | 46 | 7.31% | 4.165%
METALS
Chlorite | ug/L | ALS | [5 empty] | ND | 0 | 0 | 0 | 24 | [7 empty] | ND | 8.8 | 0.16 | 0 | 55 | ?
Arsenic | ug/L | ALS | 0.665 | 1.46 | 1.07 | 1.35 | 230 | ND | 0.15 | 0.00625 | 0 | 24 | 10.27% | 0.5841% | ND | 1.2 | 0.762 | 1.1 | 72 | ND | 0 | 0 | 0 | 59
Barium | ug/L | ALS | 3.1 | 33 | 24.2 | 29.4 | 249 | 0.53 | 1.29 | 1.01 | 1.28 | 24 | 3.909% | 4.174% | 10.5 | 36.3 | 16.4 | 20.6 | 71 | ND | 1.45 | 0.229 | 1.21 | 57 | 3.994% | 1.396%
Boron | ug/L | ALS | ND | 584 | 275 | 420 | 247 | 46.6 | 264 | 137 | 231 | 24 | 45.21% | 49.82% | 42 | 158 | 68.4 | 102 | 71 | ND | 68.1 | 23.4 | 51.7 | 55 | 43.1% | 34.21%
Calcium | ug/L | ALS | 76200 | 164000 | 123000 | 142000 | 249 | 1770 | 7870 | 5320 | 7090 | 24 | 4.799% | 4.325% | 78900 | 207000 | 108000 | 128000 | 71 | ND | 10400 | 2610 | 7130 | 52 | 5.024% | 2.417%
Copper | ug/L | ALS | ND | 69.1 | 4.98 | 8.47 | 169 | 2.6 | 56.9 | 8.7 | 13.6 | 24 | 82.34% | 174.7% | ND | 12.1 | 4.3 | ? | 7 | 0.5 | 18.2 | 8.9 | 17.8 | 4 | 150.4% | 207%
Lead | ug/L | ALS | 0.3 | 2.11 | 0.802 | 1.29 | 168 | ND | 0.59 | 0.157 | 0.365 | 24 | 27.96% | 19.58% | ND | 1 | 0.387 | 0.9 | 7 | ND | 0.22 | 0.1 | 0.206 | 4 | 22% | 25.84%
Magnesium | ug/L | ALS | 25300 | 171000 | 76900 | 122000 | 247 | 580 | 5770 | 2940 | 4380 | 24 | 3.374% | 3.823% | 2580 | 42400 | 12900 | 23200 | 71 | ND | 920 | 215 | 672 | 58 | 2.17% | 1.667%
Manganese | ug/L | ALS | 5.97 | 199 | 31.4 | 38.6 | 247 | ND | 2 | 1.32 | 1.89 | 24 | 1.005% | 4.204% | 20 | 246 | 49.2 | 62.2 | 70 | ND | 2.33 | 0.124 | 1.05 | 38 | 0.9472% | 0.252%
Manganese, dissolved | ug/L | ALS | ND | 185 | 27.9 | 34.7 | 227 | ND | 1.92 | 1.27 | 1.84 | 24 | 1.038% | 4.552% | 15.2 | 80.4 | 42.6 | 57 | 62 | ND | 2.17 | 0.53 | 1.9 | 49 | 2.699% | 1.244%
Nickel | ug/L | ALS | 2.02 | 20.5 | 3.29 | 4.69 | 169 | ND | 1.09 | 0.0612 | 0.197 | 24 | 5.317% | 1.86% | 1.86 | 2.97 | 2.33 | 2.92 | 7 | ND | 0.56 | 0.0893 | 0.404 | 14 | 18.86% | 3.833%
Potassium | ug/L | ALS | 13500 | 62600 | 36200 | 49900 | 248 | 1240 | 7270 | 4060 | 6260 | 24 | 11.61% | 11.22% | 748 | 26900 | 17900 | 24000 | 71 | 590 | 3530 | 1780 | 3020 | 56 | 13.12% | 9.944%
Sodium | ug/L | ALS | 217000 | 1410000 | 621000 | 1000000 | 169 | 13700 | 134000 | 65000 | 107000 | 24 | 9.504% | 10.47% | 3190 | 201000 | 143000 | 195000 | 5 | 7190 | 26000 | 14800 | 22000 | 16 | 12.94% | 10.35%
Strontium | ug/L | ALS | 349 | 1290 | 741 | 988 | 216 | 8.5 | 48.9 | 31 | 43.6 | 24 | 3.791% | 4.184% | 251 | 445 | 317 | 389 | 61 | 0.54 | 25.4 | 6.15 | 13.7 | 43 | 5.708% | 1.94%
Zinc | ug/L | ALS | 13.8 | 138 | 22.3 | 31.4 | 169 | ND | 18.1 | 7.05 | 16.4 | 24 | 13.12% | 31.61% | 12.3 | 45.5 | 21.4 | 41.6 | 7 | 1.35 | 10.8 | 3.85 | 9.96 | 15 | 23.74% | 17.99%
PFAS
Perfluorobutanoic acid (PFBA) | ng/L | ALS | ND | 16.5 | 1.98 | 6.77 | 26 | ND | 0 | 0 | 0 | 6 |  |  | ND | 24.1 | 2.41 | 13.3 | 10 | ND | 7 | 0.877 | 5.44 | 13 | 29.05% | 36.39%
Perfluorooctane sulfonic acid (PFOS) | ng/L | ALS | ND | 15.8 | 5.66 | 14.4 | 32 | ND | 0.23 | 0.0533 | 0.23 | 12 | 1.456% | 0.9417% | ND | 19.2 | 7.15 | 17.3 | 12 | ND | 0 | 0 | 0 | 16 | ? | ?
Perfluorooctanoic acid (PFOA) | ng/L | ALS | ND | 5.8 | 4.04 | 5.75 | 26 | ND | 0.997 | 0.321 | 0.979 | 6 | 17.19% | 7.946% | ND | 6.1 | 3.89 | 5.87 | 10 | ND | 0 | 0 | 0 | 13 | ? | ?
PPCP
1,7-dimethylxanthine | ng/L | ALS | ND | 891 | 132 | 646 | 18 | ND | 91.7 | 56.2 | 88.7 | 5 | 10.29% | 42.58% | ND | 164 | 41.8 | 144 | 8 | ND | 0 | 0 | 0 | 7
|  | Eurofins | 5.3 | 290 | 102 | 258 | 14 | 23 | 74 | 48.5 | 71.5 | 2 | 25.52% | 47.55% | 8.6 | 51 | 28.7 | 48.9 | 7 | ND | 27 | 7.12 | 23.1 | 8 | 52.94% | 24.81%
Acesulfame-K | ng/L | ALS | ND | 0 | 0 | 0 | 18 | ND | 0 | 0 | 0 | 5 |  |  | ND | 534 | 66.8 | 347 | 8 | ND | 0 | 0 | 0 | 7
|  | Eurofins | ND | 110 | 13.8 | 55.4 | 15 | ND | 0 | 0 | 0 | 2 |  |  | ND | 1000 | 187 | 778 | 7 | ND | 60 | 16.1 | 57.9 | 7 | 6% | 8.61%
Acetaminophen | ng/L | ALS | ND | 25.6 | 1.42 | 3.84 | 18 | ND | 0 | 0 | 0 | 5 |  |  | ND | 55.8 | 6.97 | 36.3 | 8 | ND | 0 | 0 | 0 | 7
|  | Eurofins | ND | 310 | 30 | 142 | 14 | ND | 0 | 0 | 0 | 2 |  |  | ND | 71 | 10.1 | 49.7 | 7 | ND | 90 | 25.3 | 83 | 6 | 126.8% | 250.5%
Atenolol | ng/L | ALS | ND | 210 | 88.6 | 203 | 18 | ND | 19.8 | 7.54 | 19.4 | 5 | 9.429% | 8.51% | ND | 680 | 145 | 529 | 8 | ND | 0 | 0 | 0 | 7
|  | Eurofins | 84 | 290 | 195 | 269 | 15 | 11 | 19 | 15 | 18.6 | 2 | 6.552% | 7.692% | 61 | 360 | 266 | 357 | 7 | ND | 0 | 0 | 0 | 8
Caffeine | ng/L | ALS | ND | 375 | 73.3 | 351 | 18 | ND | 0 | 0 | 0 | 5 |  |  | ND | 814 | 132 | 569 | 8 | ND | 0 | 0 | 0 | 8
|  | Eurofins | ND | 210 | 84.7 | 203 | 15 | ND | 21 | 10.5 | 19.9 | 2 | 10% | 12.4% | ND | 90 | 33.3 | 82.5 | 7 | ND | 89 | 21 | 71.8 | 6 | 98.89% | 63.06%
Carbamazepine | ng/L | ALS | 31.5 | 708 | 377 | 698 | 18 | 10.5 | 23.2 | 18 | 22.6 | 5 | 3.277% | 4.775% | 28.1 | 618 | 379 | 610 | 8 | ND | 2.41 | 0.534 | 2.09 | 7 | 0.39% | 0.1409%
|  | Eurofins | 520 | 920 | 703 | 864 | 15 | ND | 0 | 0 | 0 | 2 |  |  | 280 | 1100 | 636 | 1030 | 7 | ND | 0 | 0 | 0 | 7
Flumeqine | ng/L | ALS | ND | 0 | 0 | 0 | 18 | ND | 0 | 0 | 0 | 5 |  |  | ND | 0 | 0 | 0 | 8 | ND | 382 | 47.8 | 248 | 8 | ? | ?
|  | Eurofins | ND | 0 | 0 | 0 | 15 | ND | 0 | 0 | 0 | 2 |  |  | ND | 0 | 0 | 0 | 7 | ND | 0 | 0 | 0 | 8
Fluoxetine | ng/L | ALS | ND | 226 | 23 | 118 | 18 | ND | 0 | 0 | 0 | 5 |  |  | ND | 111 | 17.4 | 82.1 | 8 | ND | 0 | 0 | 0 | 8
|  | Eurofins | 50 | 580 | 160 | 517 | 15 | ND | 0 | 0 | 0 | 2 |  |  | ND | 230 | 91.9 | 206 | 7 | ND | 15 | 3.86 | 14.1 | 7 | 6.522% | 4.2%
Iohexol | ng/L | ALS | 5250 | 32800 | 19300 | 32100 | 18 | ND | 0 | 0 | 0 | 5 |  |  | 2620 | 11000 | 7400 | 10800 | 8 | ND | 0 | 0 | 0 | 8
|  | Eurofins | 4800 | 34000 | 16000 | 27000 | 15 | 77 | 100 | 88.5 | 98.8 | 2 | 0.2941% | 0.5531% | 2100 | 15000 | 5510 | 12100 | 7 | ND | 56 | 9.33 | 42 | 6 | 0.3733% | 0.1693%
Iopromide | ng/L | ALS | ND | 0 | 0 | 0 | 18 | ND | 17.7 | 3.54 | 14.2 | 5 | ? | ? | ND | 0 | 0 | 0 | 8 | ND | 0 | 0 | 0 | 8
|  | Eurofins | ND | 0 | 0 | 0 | 15 | ND | 0 | 0 | 0 | 2 |  |  | ND | 23 | 3.29 | 16.1 | 7 | ND | 0 | 0 | 0 | 8
Ketorolac | ng/L | ALS | ND | 16 | 1.6 | 12.4 | 18 | ND | 7.06 | 1.41 | 5.65 | 5 | 44.12% | 88.12% | ND | 12.5 | 1.75 | 8.65 | 8 | ND | 0 | 0 | 0 | 8
|  | Eurofins | ND | 0 | 0 | 0 | 15 | ND | 0 | 0 | 0 | 2 |  |  | ND | 9.1 | 1.3 | 6.37 | 7 | ND | 0 | 0 | 0 | 8
Lidocaine | ng/L | ALS | 9.97 | 202 | 127 | 198 | 18 | 6.35 | 8.62 | 7.4 | 8.56 | 5 | 4.267% | 5.827% | 15.3 | 204 | 102 | 194 | 8 | ND | 0 | 0 | 0 | 8
|  | Eurofins | 76 | 160 | 105 | 153 | 15 | ND | 5.3 | 2.65 | 5.03 | 2 | 3.312% | 2.524% | 58 | 170 | 93.4 | 155 | 7 | ND | 0 | 0 | 0 | 8
Norethisterone | ng/L | ALS | ND | 0 | 0 | 0 | 18 | ND | 0 | 0 | 0 | 5 |  |  | ND | 0 | 0 | 0 | 8 | ND | 0 | 0 | 0 | 8
|  | Eurofins | ND | 0 | 0 | 0 | 15 | [7 empty] | ND | 53 | 7.57 | 37.1 | 7 | ND | 13 | 1.86 | 9.1 | 7 | 24.53% | 24.57%
Propylparaben | ng/L | ALS | ND | 0 | 0 | 0 | 18 | ND | 22.4 | 4.48 | 17.9 | 5 | ? | ? | ND | 8.08 | 1.01 | 5.25 | 8 | ND | 48 | 6.99 | 34 | 8 | 594.1% | 692.1%
|  | Eurofins | ND | 7.6 | 1.82 | 7.18 | 15 | ND | 0 | 0 | 0 | 2 |  |  | ND | 9 | 3.04 | 8.43 | 7 | ND | 5.8 | 0.725 | 3.77 | 8 | 64.44% | 23.85%
Salicylic acid | ng/L | ALS | ND | 0 | 0 | 0 | 18 | ND | 0 | 0 | 0 | 5 |  |  | ND | 51100 | 6390 | 33200 | 8 | ND | 119000 | 14900 | 77300 | 8 | 232.9% | 233.2%
|  | Eurofins | ND | 520 | 110 | 429 | 15 | ND | 0 | 0 | 0 | 2 |  |  | ND | 380 | 107 | 377 | 7 | ND | 550 | 184 | 526 | 8 | 144.7% | 172%
Sucralose | ng/L | ALS | 24000 | 136000 | 60500 | 133000 | 18 | 2380 | 3610 | 2740 | 3410 | 5 | 2.654% | 4.529% | 1300 | 124000 | 41700 | 124000 | 8 | ND | 2140 | 624 | 1970 | 7 | 1.726% | 1.496%
|  | Eurofins | 48000 | 140000 | 76200 | 134000 | 14 | 1800 | 3100 | 2450 | 3040 | 2 | 2.214% | 3.215% | 59000 | 150000 | 93000 | 138000 | 7 | ND | 2200 | 720 | 2110 | 7 | 1.467% | 0.7742%
Sulfathiazole | ng/L | ALS | ND | 60.7 | 3.37 | 9.1 | 18 | ND | 61.7 | 12.3 | 49.4 | 5 | 101.6% | 365% | ND | 0 | 0 | 0 | 8 | ND | 0 | 0 | 0 | 8
|  | Eurofins | ND | 0 | 0 | 0 | 15 | ND | 0 | 0 | 0 | 2 |  |  | ND | 0 | 0 | 0 | 7 | ND | 0 | 0 | 0 | 8
Theobromine | ng/L | ALS | ND | 0 | 0 | 0 | 18 | ND | 0 | 0 | 0 | 5 |  |  | ND | 2070 | 298 | 1460 | 8 | ND | 0 | 0 | 0 | 8
|  | Eurofins | ND | 140 | 31.9 | 135 | 11 | ND | 73 | 36.5 | 69.3 | 2 | 52.14% | 114.4% | ND | 470 | 199 | 455 | 7 | ND | 0 | 0 | 0 | 6
Theophylline (semi-quantitative/qualitative) | ng/L | ALS | ND | 127 | 13.3 | 114 | 18 | ND | 0 | 0 | 0 | 5 |  |  | ND | 0 | 0 | 0 | 8 | ND | 0 | 0 | 0 | 8
|  | Eurofins | ND | 400 | 142 | 379 | 15 | 45 | 130 | 87.5 | 126 | 2 | 32.5% | 61.62% | ND | 50 | 27.7 | 46.4 | 7 | ND | 41 | 10.5 | 33.8 | 6 | 82% | 37.91%
Trimethoprim (antibiotic) | ng/L | ALS | 33.4 | 477 | 299 | 474 | 18 | 12.9 | 20.5 | 16.5 | 20 | 5 | 4.298% | 5.518% | 33.8 | 552 | 264 | 529 | 8 | ND | 0 | 0 | 0 | 8
|  | Eurofins | 240 | 530 | 337 | 523 | 15 | 10 | 17 | 13.5 | 16.6 | 2 | 3.208% | 4.006% | 180 | 500 | 334 | 470 | 7 | ND | 0 | 0 | 0 | 7
Venlafaxine (anti-depressant) | ng/L | Eurofins | 750 | 760 | 755 | 760 | 2 | 12 | 12 | 12 | 12 | 2 | 1.579% | 1.589% | 710 | 710 | 710 | 710 | 1 | ND | 0 | 0 | 0 | 2
PESTICIDES
2,4-dichlorophenoxyacetic acid | ng/L | ALS | ND | 1780 | 56.6 | 131 | 38 | ND | 14 | 5 | 13.4 | 5 | 0.7865% | 8.834% | ND | 100 | 9.52 | 69.4 | 17 | ND | 0 | 0 | 0 | 14
|  | Eurofins | ND | 150 | 18 | 129 | 15 | ND | 0 | 0 | 0 | 2 |  |  | ND | 78 | 11.1 | 54.6 | 7 | ND | 0 | 0 | 0 | 8
Chlormequat | ng/L | ALS | [5 empty] | ND | 4 | 1.33 | 4 | 6 | ? | ? | [5 empty] | ND | 0 | 0 | 0 | 4
DEET | ng/L | ALS | ND | 338 | 122 | 332 | 18 | ND | 51.6 | 20.8 | 48.7 | 5 | 15.27% | 17.05% | ND | 258 | 65.9 | 215 | 8 | ND | 0 | 0 | 0 | 8
|  | Eurofins | ND | 120 | 61.5 | 106 | 11 | ND | 26 | 13 | 24.7 | 2 | 21.67% | 21.14% | 22 | 80 | 45.2 | 74.8 | 5 | ND | 50 | 16.7 | 45 | 3 | 62.5% | 36.95%
Glyphosate | ng/L | ALS | [5 empty] | ND | 0 | 0 | 0 | 6 | [7 empty] | ND | 16 | 2.23 | 14.2 | 13 | ? | ?
Pesticides | ng/L | ALS | 0 | 90600 | 31200 | 82100 | 12 | 0 | 14 | 5.5 | 13.2 | 6 | 0.01545% | 0.01763% | 0 | 50400 | 18700 | 45900 | 7 | 0 | 16 | 2.42 | 14.3 | 12 | 0.03175% | 0.01294%
TRACE ORGANICS
1 H-Benzotriazole | ng/L | ALS | 1640 | 4820 | 2890 | 4030 | 63 | ND | 0 | 0 | 0 | 5 |  |  | 1770 | 2830 | 2300 | 2740 | 8 | ND | 0 | 0 | 0 | 10
|  | Eurofins | 2200 | 2200 | 2200 | 2200 | 2 | ND | 0 | 0 | 0 | 2 |  |  | 1500 | 1500 | 1500 | 1500 | 1 | ND | 30 | 15 | 28.5 | 2 | 2% | 1%
1,4-dioxane | ng/L | ALS | ND | 1110 | 667 | 1030 | 26 | ND | 450 | 188 | 414 | 5 | 40.54% | 28.19% | ND | 850 | 531 | 780 | 11 | ND | 0 | 0 | 0 | 11
|  | Eurofins | 420 | 630 | 552 | 630 | 8 | ND | 0 | 0 | 0 | 2 |  |  | 240 | 560 | 462 | 560 | 4 | ND | 0 | 0 | 0 | 3
2,4,6-Triiodophenol | ng/L | ALS | [5 empty] | ND | 17.7 | 3.67 | 14.8 | 7 | ? | ?
2,6-Dimethylphenol | ng/L | ALS | [5 empty] | ND | 6 | 1 | 4.5 | 6 | ? | ?
2-Methylphenol | ng/L | ALS | [5 empty] | ND | 16 | 4.67 | 15 | 6 | ? | ?
3-Methylphenol | ng/L | ALS | [5 empty] | ND | 41 | 10 | 35.5 | 6 | ? | ?
4-Iodophenol | ng/L | ALS | [5 empty] | ND | 14 | 3.16 | 12.2 | 7 | ? | ?
4-Methylphenol | ng/L | ALS | [5 empty] | 8 | 23 | 14.5 | 21.2 | 6 | ? | ?
Acrylamide | ng/L | ALS | [5 empty] | ND | 44 | 20.8 | 40.4 | 5 | ? | ? | [5 empty] | ND | 34 | 4.92 | 23 | 12 | ? | ?
Bisphenol A | ng/L | ALS | ND | 74 | 17.4 | 57.8 | 18 | ND | 89.9 | 31.4 | 85.3 | 5 | 121.5% | 180.5% | ND | 48.3 | 12.4 | 41.5 | 8 | ND | 0 | 0 | 0 | 7
|  | Eurofins | ND | 39 | 15.9 | 38.3 | 15 | ND | 0 | 0 | 0 | 2 |  |  | ND | 34 | 13.4 | 31.6 | 7 | ND | 29 | 4.83 | 21.8 | 6 | 85.29% | 36.04%
Phenol | ng/L | ALS | [5 empty] | 50 | 1210 | 479 | 1090 | 6 | ? | ?
Total phenols | ng/L | ALS | [5 empty] | ND | 1290 | 374 | 1140 | 6 | ? | ? | [5 empty] | 0 | 298 | 87.2 | 268 | 8 | ?
TCPP (anti-flammable) | ng/L | ALS | ND | 2650 | 251 | 1720 | 18 | ND | 1170 | 234 | 936 | 5 | 44.15% | 93.23% | ND | 138 | 38.9 | 137 | 7 | ND | 0 | 0 | 0 | 8
|  | Eurofins | ND | 720 | 246 | 580 | 15 | ND | 0 | 0 | 0 | 2 |  |  | 320 | 550 | 439 | 544 | 7 | ND | 2500 | 533 | 1980 | 6 | 454.5% | 121.4%
p-Toluenesultonic acid | ng/L | ALS | 2.43 | 6.56 | 3.71 | 6.21 | 6 | [5 empty] | ? | ? | ND | 4.47 | 1.49 | 4.02 | 3 | ND | 1.2 | 0.12 | 0.66 | 10 | 26.85% | 8.054%
VOC's
4-bromofluorobenzene | % | ALS | 97 | 97 | 97 | 97 | 1 | [5 empty] | ? | ? | 97.6 | 97.6 | 97.6 | 97.6 | 1 | 102 | 105 | 104 | 105 | 2 | 107.6% | 106.6%
Dibromofluoromethane | % | ALS | 119 | 119 | 119 | 119 | 1 | [5 empty] | ? | ? | 118 | 118 | 118 | 118 | 1 | 115 | 116 | 116 | 116 | 2 | 98.31% | 98.31%
Toluene-D8 | % | ALS | 98.1 | 98.1 | 98.1 | 98.1 | 1 | [5 empty] | ? | ? | 99.4 | 99.4 | 99.4 | 99.4 | 1 | 101 | 101 | 101 | 101 | 2 | 101.6% | 101.6%
NDMA | ng/L | ALS | ND | 20 | 1.23 | 5.75 | 22 | ND | 0 | 0 | 0 | 5 |  |  | ND | 0 | 0 | 0 | 9 | ND | 1.8 | 0.18 | 0.99 | 10 | ? | ?
NMEA | ng/L | ALS | ND | 0 | 0 | 0 | 22 | ND | 0 | 0 | 0 | 5 |  |  | ND | 10 | 1.11 | 6 | 9 | ND | 4 | 0.4 | 2.2 | 10 | 40% | 36.04%
NMOR | ng/L | ALS | ND | 0 | 0 | 0 | 22 | ND | 8 | 1.6 | 6.4 | 5 | ? | ? | ND | 3.5 | 0.389 | 2.1 | 9 | ND | 13.2 | 2.6 | 13 | 10 | 377.1% | 668.4%
Toluene | ug/L | ALS | ND | 8 | 0.032 | 0 | 250 | ND | 0.11 | 0.0156 | 0.076 | 18 | 1.375% | 48.75% | ND | 2.85 | 0.317 | 1.71 | 9 | ND | 0 | 0 | 0 | 60
Xylene, ortho | ug/L | ALS | ND | 4 | 0.028 | 0 | 250 | ND | 0.07 | 0.00389 | 0.0105 | 18 | 1.75% | 13.89% | ND | 0 | 0 | 0 | 9 | ND | 0 | 0 | 0 | 63
Xylene, total | ug/L | ALS | ND | 13 | 0.1 | 0 | 249 | ND | 0.07 | 0.00389 | 0.0105 | 18 | 0.5385% | 3.89% | ND | 0 | 0 | 0 | 8 | ND | 0 | 0 | 0 | 61
Note: Anything with a carry over residual or more than 100% has actually increased in concentration as it has passed through the pilot plant treatment.
Are the chemicals that have increased likely to be Transformation Products? (e.g. Bisphenol A, Sulfathiazole, Acetaminophen, Propylparaben, Salicylic acid, 4-bromofluorobenzene, Toluene-D8, NMOR)
If not Transformation Products then why have they increased?
TCPP has increased by 400% - why is that? (Not a transformation product)
Copper has increased - Why? (pipework issue?, were there copper pipes? -recycled water is aggressive to metal pipes)